## Process_Set
input | process | output | sector | category | specifications | aggregiert | #inputs | #outputs | #outputs-co2 | #Comodity-groups | Commodity-groups | emissions | OEMOF-component | FINE-component | TIMES-component
[sec_biogas,pri_natural_gas,sec_natural_gas_syn,sec_H2,sec_heating_oil] | pow_combustion_gt_ag | sec_elec,emi_CO2_f_pow | pow | combustion | gt | 1 | 3 | 2 | 1 | 1 | yes | yes | Multi-conversion
sec_biogas | pow_combustion_gt_biogas | sec_elec | pow | combustion | gt | 1 | 1 | 1 | 1 | 0 | no | no | conversion
pri_natural_gas | pow_combustion_gt_natgas | sec_elec,emi_CO2_f_pow | pow | combustion | gt | 1 | 1 | 2 | 2 | 0 | no | yes | fix-conversion
sec_natural_gas_syn | pow_combustion_gt_sng | sec_elec,emi_CO2_f_pow | pow | combustion | gt | 1 | 1 | 2 | 2 | 0 | no | yes | fix-conversion
sec_H2 | pow_combustion_gt_hydrogen | sec_elec | pow | combustion | gt | 1 | 1 | 1 | 1 | 0 | no | no | conversion
sec_heating_oil | pow_combustion_gt_heating_oil | sec_elec,emi_CO2_f_pow | pow | combustion | gt | 1 | 1 | 2 | 2 | 0 | no | yes | fix-conversion
[pri_coal,pri_biomass,pri_waste,pri_natural_gas,sec_heating_oil] | pow_combustion_st_ag | sec_elec,emi_CO2_f_pow | pow | combustion | st | 1 | 1 | 2 | 2 | 1 | yes | yes | Multi-conversion
pri_coal | pow_combustion_st_coal | sec_elec,emi_CO2_f_pow | pow | combustion | st | 1 | 1 | 2 | 2 | 0 | no | yes | fix-conversion
pri_biomass | pow_combustion_st_biomass | sec_elec | pow | combustion | st | 1 | 1 | 1 | 1 | 0 | no | no | conversion
pri_waste | pow_combustion_st_waste | sec_elec,emi_CO2_f_pow | pow | combustion | st | 1 | 1 | 2 | 2 | 0 | no | yes | fix-conversion
pri_natural_gas | pow_combustion_st_natgas | sec_elec,emi_CO2_f_pow | pow | combustion | st | 1 | 1 | 2 | 2 | 0 | no | yes | fix-conversion
sec_heating_oil | pow_combustion_st_heating_oil | sec_elec,emi_CO2_f_pow | pow | combustion | st | 1 | 1 | 2 | 2 | 0 | no | yes | fix-conversion
[pri_coal,pri_biomass,pri_waste,pri_natural_gas,sec_natural_gas_syn,sec_H2,sec_heating_oil] | pow_combustion_cc_ag | sec_elec,emi_CO2_f_pow | pow | combustion | cc | 1 | 1 | 2 | 2 | 1 | yes | yes | Multi-conversion
pri_coal | pow_combustion_cc_coal | sec_elec,emi_CO2_f_pow | pow | combustion | cc | 1 | 1 | 2 | 2 | 0 | no | yes | fix-conversion
pri_biomass | pow_combustion_cc_biomass | sec_elec | pow | combustion | cc | 1 | 1 | 1 | 1 | 0 | no | no | conversion
pri_waste | pow_combustion_cc_waste | sec_elec,emi_CO2_f_pow | pow | combustion | cc | 1 | 1 | 2 | 2 | 0 | no | yes | fix-conversion
pri_natural_gas | pow_combustion_cc_natgas | sec_elec,emi_CO2_f_pow | pow | combustion | cc | 1 | 1 | 2 | 2 | 0 | no | yes | fix-conversion
sec_heating_oil | pow_combustion_cc_heating_oil | sec_elec,emi_CO2_f_pow | pow | combustion | cc | 1 | 1 | 2 | 2 | 0 | no | yes | fix-conversion
sec_natural_gas_syn | pow_combustion_cc_sng | sec_elec,emi_CO2_f_pow | pow | combustion | cc | 1 | 1 | 2 | 2 | 0 | no | yes | fix-conversion
sec_H2 | pow_combustion_cc_hydrogen | sec_elec | pow | combustion | cc | 1 | 1 | 1 | 1 | 0 | no | no | conversion
[sec_biogas,pri_natural_gas,sec_natural_gas_syn,sec_H2,sec_diesel,sec_biodiesel,sec_syngas] | pow_combustion_ic_ag | sec_elec,emi_CO2_f_pow | pow | combustion | ic | 1 | 1 | 2 | 2 | 1 | yes | yes | Multi-conversion
sec_biogas | pow_combustion_ic_biogas | sec_elec | pow | combustion | ic | 1 | 1 | 1 | 1 | 0 | no | no | conversion
pri_natural_gas | pow_combustion_ic_natgas | sec_elec,emi_CO2_f_pow | pow | combustion | ic | 1 |  | 2 | 2 | 0 | no | yes | fix-conversion
sec_natural_gas_syn | pow_combustion_ic_sng | sec_elec,emi_CO2_f_pow | pow | combustion | ic | 1 |  | 0 | 2 | 0 | no | yes | fix-conversion
sec_H2 | pow_combustion_ic_hydrogen | sec_elec | pow | combustion | ic | 1 | 1 | 1 | 1 | 0 | no | no | conversion
[sec_diesel,sec_biodiesel, sec_diesel_syn] | pow_combustion_ic_diesel | sec_elec,emi_CO2_f_pow | pow | combustion | ic | 1 | 1 | 2 | 2 | 1 | yes | yes | Multi-conversion
sec_syngas | pow_combustion_ic_syngas | sec_elec | pow | combustion | ic | 1 | 1 | 1 | 1 | 0 | no | no | conversion
[sec_biogas,pri_natural_gas,sec_natural_gas_syn,sec_H2,sec_heating_oil] | pow_combustion_gt_chp_ag | sec_elec,sec_heat_low,emi_CO2_f_pow | pow | combustion | gt | 1 | 1 | 3 | 3 | 1 | yes | yes | Multi-conversion
sec_biogas | pow_combustion_gt_chp_biogas | sec_elec,sec_heat_low | pow | combustion | gt | 1 |  | 2 | 2 | 0 | no | no | fix-conversion
pri_natural_gas | pow_combustion_gt_chp_natgas | sec_elec,sec_heat_low,emi_CO2_f_pow | pow | combustion | gt | 1 |  | 3 | 3 | 0 | no | yes | fix-conversion
sec_natural_gas_syn | pow_combustion_gt_chp_sng | sec_elec,sec_heat_low | pow | combustion | gt | 1 |  | 2 | 2 | 0 | no | no | fix-conversion
sec_H2 | pow_combustion_gt_chp_hydrogen | sec_elec,sec_heat_low | pow | combustion | gt | 1 |  | 2 | 2 | 0 | no | no | fix-conversion
sec_heating_oil | pow_combustion_gt_chp_heating_oil | sec_elec,emi_CO2_f_pow | pow | combustion | gt | 1 |  | 2 | 2 | 0 | no | yes | fix-conversion
[pri_coal,pri_biomass,pri_waste,pri_natural_gas,sec_heating_oil] | pow_combustion_st_chp_ag | sec_elec,sec_heat_low,emi_CO2_f_pow | pow | combustion | st | 1 | 1 | 3 | 3 | 1 | yes | yes | Multi-conversion
pri_coal | pow_combustion_st_chp_coal | sec_elec,sec_heat_low,emi_CO2_f_pow | pow | combustion | st | 1 |  | 3 | 3 | 0 | no | yes | fix-conversion
pri_biomass | pow_combustion_st_chp_biomass | sec_elec,sec_heat_low | pow | combustion | st | 1 |  | 2 | 2 | 0 | no | no | fix-conversion
pri_waste | pow_combustion_st_chp_waste | sec_elec,sec_heat_low,emi_CO2_f_pow | pow | combustion | st | 1 |  | 3 | 3 | 0 | no | yes | fix-conversion
pri_natural_gas | pow_combustion_st_chp_natgas | sec_elec,sec_heat_low,emi_CO2_f_pow | pow | combustion | st | 1 |  | 3 | 3 | 0 | no | yes | fix-conversion
sec_heating_oil | pow_combustion_st_chp_heating_oil | sec_elec,sec_heat_low,emi_CO2_f_pow | pow | combustion | st | 1 |  | 3 | 3 | 0 | no | yes | fix-conversion
[pri_coal,pri_biomass,pri_waste,pri_natural_gas,sec_natural_gas_syn,sec_H2,sec_heating_oil] | pow_combustion_cc_chp_ag | sec_elec,sec_heat_low,emi_CO2_f_pow | pow | combustion | cc | 1 | 1 | 3 | 3 | 1 | yes | yes | Multi-conversion
pri_coal | pow_combustion_cc_chp_coal | sec_elec,sec_heat_low,emi_CO2_f_pow | pow | combustion | cc | 1 |  | 3 | 3 | 0 | no | yes | fix-conversion
pri_biomass | pow_combustion_cc_chp_biomass | sec_elec,sec_heat_low | pow | combustion | cc | 1 |  | 2 | 2 | 0 | no | no | fix-conversion
pri_waste | pow_combustion_cc_chp_waste | sec_elec,sec_heat_low,emi_CO2_f_pow | pow | combustion | cc | 1 |  | 3 | 3 | 0 | no | yes | fix-conversion
pri_natural_gas | pow_combustion_cc_chp_natgas | sec_elec,sec_heat_low,emi_CO2_f_pow | pow | combustion | cc | 1 |  | 3 | 3 | 0 | no | yes | fix-conversion
sec_heating_oil | pow_combustion_cc_chp_heating_oil | sec_elec,sec_heat_low,emi_CO2_f_pow | pow | combustion | cc | 1 |  | 3 | 3 | 0 | no | yes | fix-conversion
sec_natural_gas_syn | pow_combustion_cc_chp_sng | sec_elec,sec_heat_low | pow | combustion | cc | 1 |  | 2 | 2 | 0 | no | no | fix-conversion
sec_H2 | pow_combustion_cc_chp_hydrogen | sec_elec,sec_heat_low | pow | combustion | cc | 1 |  | 2 | 2 | 0 | no | no | fix-conversion
[sec_biogas,pri_natural_gas,sec_natural_gas_syn,sec_H2,sec_diesel,sec_biodiesel,sec_syngas] | pow_combustion_ic_chp_ag | sec_elec,sec_heat_low,emi_CO2_f_pow | pow | combustion | ic | 1 | 1 | 3 | 3 | 1 | yes | yes | Multi-conversion
sec_biogas | pow_combustion_ic_chp_biogas | sec_elec,sec_heat_low | pow | combustion | ic | 1 |  | 2 | 2 | 0 | no | no | fix-conversion
pri_natural_gas | pow_combustion_ic_chp_natgas | sec_elec,sec_heat_low,emi_CO2_f_pow | pow | combustion | ic | 1 |  | 3 | 3 | 0 | no | yes | fix-conversion
sec_natural_gas_syn | pow_combustion_ic_chp_sng | sec_elec,sec_heat_low | pow | combustion | ic | 1 |  | 2 | 2 | 0 | no | no | fix-conversion
sec_H2 | pow_combustion_ic_chp_hydrogen | sec_elec,sec_heat_low | pow | combustion | ic | 1 |  | 2 | 2 | 0 | no | no | fix-conversion
[sec_diesel,sec_biodiesel] | pow_combustion_ic_chp_diesel | sec_elec,sec_heat_low,emi_CO2_f_pow | pow | combustion | ic | 1 | 1 | 3 | 3 | 1 | yes | yes | Multi-conversion
sec_syngas | pow_combustion_ic_chp_syngas | sec_elec,sec_heat_low | pow | combustion | ic | 1 |  | 2 | 2 | 0 | no | no | fix-conversion
[sec_biogas,pri_natural_gas,sec_natural_gas_syn,sec_heating_oil] | pow_combustion_gt_ccs_ag | sec_elec,[emi_CO2_f_pow, emi_CO2_f_pow_neg] | pow | combustion | gt | 1 | 1 | 3 | 3 | 1 | yes | yes | Multi-conversion
sec_biogas | pow_combustion_gt_ccs_biogas | sec_elec,emi_CO2_f_pow_neg | pow | combustion | gt | 1 |  | 2 | 2 | 0 | no | yes | fix-conversion
pri_natural_gas | pow_combustion_gt_ccs_natgas | sec_elec,emi_CO2_f_pow | pow | combustion | gt | 1 |  | 2 | 2 | 0 | no | yes | fix-conversion
sec_natural_gas_syn | pow_combustion_gt_ccs_sng | sec_elec,emi_CO2_f_pow_neg | pow | combustion | gt | 1 |  | 2 | 2 | 0 | no | yes | fix-conversion
sec_heating_oil | pow_combustion_gt_ccs_heating_oil | sec_elec,emi_CO2_f_pow | pow | combustion | gt | 1 |  | 2 | 2 | 0 | no | yes | fix-conversion
[pri_coal,pri_biomass,pri_waste,pri_natural_gas,sec_heating_oil] | pow_combustion_st_ccs_ag | sec_elec,[emi_CO2_f_pow, emi_CO2_f_pow_neg] | pow | combustion | st | 1 | 1 | 3 | 3 | 1 | yes | yes | Multi-conversion
pri_coal | pow_combustion_st_ccs_coal | sec_elec,emi_CO2_f_pow | pow | combustion | st | 1 |  | 2 | 2 | 0 | no | yes | fix-conversion
pri_biomass | pow_combustion_st_ccs_biomass | sec_elec,emi_CO2_f_pow_neg | pow | combustion | st | 1 |  | 2 | 2 | 0 | no | yes | fix-conversion
pri_waste | pow_combustion_st_ccs_waste | sec_elec,[emi_CO2_f_pow, emi_CO2_f_pow_neg] | pow | combustion | st | 1 |  | 3 | 3 | 0 | no | yes | fix-conversion
pri_natural_gas | pow_combustion_st_ccs_natgas | sec_elec,emi_CO2_f_pow | pow | combustion | st | 1 |  | 2 | 2 | 0 | no | yes | fix-conversion
sec_heating_oil | pow_combustion_st_ccs_heating_oil | sec_elec,emi_CO2_f_pow | pow | combustion | st | 1 |  | 2 | 2 | 0 | no | yes | fix-conversion
[pri_coal,pri_biomass,pri_waste,pri_natural_gas,sec_natural_gas_syn,sec_H2,sec_heating_oil] | pow_combustion_cc_ccs_ag | sec_elec,[emi_CO2_f_pow, emi_CO2_f_pow_neg] | pow | combustion | cc | 1 | 1 | 3 | 3 | 1 | yes | yes | Multi-conversion
pri_coal | pow_combustion_cc_ccs_coal | sec_elec,emi_CO2_f_pow | pow | combustion | cc | 1 |  | 2 | 2 | 0 | no | yes | fix-conversion
pri_biomass | pow_combustion_cc_ccs_biomass | sec_elec,emi_CO2_f_pow_neg | pow | combustion | cc | 1 |  | 2 | 2 | 0 | no | yes | fix-conversion
pri_waste | pow_combustion_cc_ccs_waste | sec_elec,[emi_CO2_f_pow, emi_CO2_f_pow_neg] | pow | combustion | cc | 1 |  | 3 | 3 | 0 | no | yes | fix-conversion
pri_natural_gas | pow_combustion_cc_ccs_natgas | sec_elec,emi_CO2_f_pow | pow | combustion | cc | 1 |  | 2 | 2 | 0 | no | yes | fix-conversion
sec_heating_oil | pow_combustion_cc_ccs_heating_oil | sec_elec,emi_CO2_f_pow | pow | combustion | cc | 1 |  | 2 | 2 | 0 | no | yes | fix-conversion
sec_natural_gas_syn | pow_combustion_cc_ccs_sng | sec_elec,emi_CO2_f_pow_neg | pow | combustion | cc | 1 |  | 2 | 2 | 0 | no | yes | fix-conversion
[sec_biogas,pri_natural_gas,sec_natural_gas_syn,sec_H2,sec_diesel,sec_biodiesel,sec_syngas] | pow_combustion_ic_ccs_ag | sec_elec,emi_CO2_f_pow | pow | combustion | ic | 1 | 1 | 2 | 2 | 1 | yes | yes | Multi-conversion
sec_biogas | pow_combustion_ic_ccs_biogas | sec_elec | pow | combustion | ic | 1 | 1 | 1 | 1 | 0 | no | no | conversion
pri_natural_gas | pow_combustion_ic_ccs_natgas | sec_elec,emi_CO2_f_pow | pow | combustion | ic | 1 |  | 2 | 2 | 0 | no | yes | fix-conversion
sec_natural_gas_syn | pow_combustion_ic_ccs_sng | sec_elec,emi_CO2_f_pow_neg | pow | combustion | ic | 1 |  | 2 | 2 | 0 | no | yes | fix-conversion
[sec_diesel,sec_biodiesel] | pow_combustion_ic_ccs_diesel | sec_elec,[emi_CO2_f_pow, emi_CO2_f_pow_neg] | pow | combustion | ic | 1 | 1 | 3 | 3 | 1 | yes | yes | Multi-conversion
sec_syngas | pow_combustion_ic_ccs_syngas | sec_elec,emi_CO2_f_pow_neg | pow | combustion | ic | 1 |  | 2 | 2 | 0 | no | yes | fix-conversion
[sec_biogas,pri_natural_gas,sec_natural_gas_syn,sec_heating_oil] | pow_combustion_gt_chp_ccs_ag | sec_elec,sec_heat_low,[emi_CO2_f_pow,emi_CO2_f_pow_neg] | pow | combustion | gt | 1 | 1 | 4 | 4 | 1 | yes | yes | Multi-conversion
sec_biogas | pow_combustion_gt_chp_ccs_biogas | sec_elec,emi_CO2_f_pow_neg,sec_heat_low | pow | combustion | gt | 1 |  | 3 | 3 | 0 | no | yes | fix-conversion
pri_natural_gas | pow_combustion_gt_chp_ccs_natgas | sec_elec,sec_heat_low,emi_CO2_f_pow | pow | combustion | gt | 1 |  | 3 | 3 | 0 | no | yes | fix-conversion
sec_natural_gas_syn | pow_combustion_gt_chp_ccs_sng | sec_elec,emi_CO2_f_pow_neg,sec_heat_low | pow | combustion | gt | 1 |  | 3 | 3 | 0 | no | yes | fix-conversion
sec_H2 | pow_combustion_gt_chp_ccs_hydrogen | sec_elec,emi_CO2_f_pow_neg,sec_heat_low | pow | combustion | gt | 1 |  | 3 | 3 | 0 | no | yes | fix-conversion
sec_heating_oil | pow_combustion_gt_chp_ccs_heating_oil | sec_elec,sec_heat_low,emi_CO2_f_pow | pow | combustion | gt | 1 |  | 3 | 3 | 0 | no | yes | fix-conversion
[pri_coal,pri_biomass,pri_waste,pri_natural_gas,sec_heating_oil] | pow_combustion_st_chp_ccs_ag | sec_elec,sec_heat_low,[emi_CO2_f_pow,emi_CO2_f_pow_neg] | pow | combustion | st | 1 | 1 | 4 | 4 | 1 | yes | yes | Multi-conversion
pri_coal | pow_combustion_st_chp_ccs_coal | sec_elec,sec_heat_low,emi_CO2_f_pow | pow | combustion | st | 1 |  | 3 | 3 | 0 | no | yes | fix-conversion
pri_biomass | pow_combustion_st_chp_ccs_biomass | sec_elec,emi_CO2_f_pow_neg,sec_heat_low | pow | combustion | st | 1 |  | 3 | 3 | 0 | no | yes | fix-conversion
pri_waste | pow_combustion_st_chp_ccs_waste | sec_elec,sec_heat_low,[emi_CO2_f_pow,emi_CO2_f_pow_neg] | pow | combustion | st | 1 |  | 4 | 4 | 0 | no | yes | fix-conversion
pri_natural_gas | pow_combustion_st_chp_ccs_natgas | sec_elec,sec_heat_low,emi_CO2_f_pow | pow | combustion | st | 1 |  | 3 | 3 | 0 | no | yes | fix-conversion
sec_heating_oil | pow_combustion_st_chp_ccs_heating_oil | sec_elec,sec_heat_low,emi_CO2_f_pow | pow | combustion | st | 1 |  | 3 | 3 | 0 | no | yes | fix-conversion
[pri_coal,pri_biomass,pri_waste,pri_natural_gas,sec_natural_gas_syn,sec_heating_oil] | pow_combustion_cc_chp_ccs_ag | sec_elec,sec_heat_low,[emi_CO2_f_pow,emi_CO2_f_pow_neg] | pow | combustion | cc | 1 | 1 | 4 | 4 | 1 | yes | yes | Multi-conversion
pri_coal | pow_combustion_cc_chp_ccs_coal | sec_elec,sec_heat_low,emi_CO2_f_pow | pow | combustion | cc | 1 |  | 3 | 3 | 0 | no | yes | fix-conversion
pri_biomass | pow_combustion_cc_chp_ccs_biomass | sec_elec,emi_CO2_f_pow_neg,sec_heat_low | pow | combustion | cc | 1 |  | 3 | 3 | 0 | no | yes | fix-conversion
pri_waste | pow_combustion_cc_chp_ccs_waste | sec_elec,sec_heat_low,[emi_CO2_f_pow,emi_CO2_f_pow_neg] | pow | combustion | cc | 1 |  | 4 | 4 | 0 | no | yes | fix-conversion
pri_natural_gas | pow_combustion_cc_chp_ccs_natgas | sec_elec,sec_heat_low,emi_CO2_f_pow | pow | combustion | cc | 1 |  | 3 | 3 | 0 | no | yes | fix-conversion
sec_heating_oil | pow_combustion_cc_chp_ccs_heating_oil | sec_elec,sec_heat_low,emi_CO2_f_pow | pow | combustion | cc | 1 |  | 3 | 3 | 0 | no | yes | fix-conversion
sec_natural_gas_syn | pow_combustion_cc_chp_ccs_sng | sec_elec,emi_CO2_f_pow_neg,sec_heat_low | pow | combustion | cc | 1 |  | 3 | 3 | 0 | no | yes | fix-conversion
[sec_biogas,pri_natural_gas,sec_natural_gas_syn,sec_diesel,sec_biodiesel,sec_syngas] | pow_combustion_ic_chp_ccs_ag | sec_elec,sec_heat_low,[emi_CO2_f_pow,emi_CO2_f_pow_neg] | pow | combustion | ic | 1 | 1 | 4 | 4 | 1 | yes | yes | Multi-conversion
sec_biogas | pow_combustion_ic_chp_ccs_biogas | sec_elec,emi_CO2_f_pow_neg,sec_heat_low | pow | combustion | ic | 1 |  | 3 | 3 | 0 | no | yes | fix-conversion
pri_natural_gas | pow_combustion_ic_chp_ccs_natgas | sec_elec,sec_heat_low,emi_CO2_f_pow | pow | combustion | ic | 1 |  | 3 | 3 | 0 | no | yes | fix-conversion
sec_natural_gas_syn | pow_combustion_ic_chp_ccs_sng | sec_elec,emi_CO2_f_pow_neg,sec_heat_low | pow | combustion | ic | 1 |  | 3 | 3 | 0 | no | yes | fix-conversion
[sec_diesel,sec_biodiesel] | pow_combustion_ic_chp_ccs_diesel | sec_elec,sec_heat_low,[emi_CO2_f_pow,emi_CO2_f_pow_neg] | pow | combustion | ic | 1 | 1 | 4 | 4 | 1 | yes | yes | Multi-conversion
sec_syngas | pow_combustion_ic_chp_ccs_syngas | sec_elec,emi_CO2_f_pow_neg,sec_heat_low | pow | combustion | ic | 1 |  | 3 | 3 | 0 | no | yes | fix-conversion
pri_geoth_heat | pow_geothermal_ag | sec_elec |  |  |  | 1
pri_geoth_heat | pow_geothermal_orc | sec_elec | pow | geothermal | orc | 1 | 1 | 1 | 1 | 0 | no | no | geothermal
pri_geoth_heat | pow_geothermal_st | sec_elec | pow | geothermal | st | 1 | 1 | 1 | 1 | 0 | no | no | geothermal
pri_geoth_heat | pow_geothermal_orc_chp | sec_elec,sec_heat_low | pow | geothermal | orc | 1 |  | 2 | 2 | 0 | no | no | geothermal-chp
pri_geoth_heat | pow_geothermal_st_chp | sec_elec,sec_heat_low | pow | geothermal | st | 1 |  | 2 | 2 | 0 | no | no | geothermal-chp
pri_hydro_energy | pow_hydro_ag | sec_elec |  |  |  | 1
pri_hydro_energy | pow_hydro_ror_pond | sec_elec | pow | hydro | ror_pond | 1 | 2 | 1 | 1 | 0 | no | no | hydro
pri_hydro_energy | pow_hydro_ror | sec_elec | pow | hydro | ror | 1 | 1 | 1 | 1 | 0 | no | no | hydro
pri_hydro_energy | pow_hydro_pond | sec_elec | pow | hydro | pond | 1 | 1 | 1 | 1 | 0 | no | no | hydro
pri_uran | pow_nuclear_fis | sec_elec | pow | nuclear | fis | 1 | 1 | 1 | 1 | 0 | no | no | conversion
pri_deuterium | pow_nuclear_fus | sec_elec | pow | nuclear | fus | 1 | 1 | 1 | 1 | 0 | no | no | conversion
pri_solar_radiation | pow_photovoltaic_ag | sec_elec |  |  |  | 1
pri_solar_radiation | pow_photovoltaic_fiel_gm | sec_elec | pow | photovoltaic | fiel | 1 | 1 | 1 | 1 | 0 | no | no | PV
pri_solar_radiation | pow_photovoltaic_hh_roof | sec_elec | pow | photovoltaic | hh | 1 | 1 | 1 | 1 | 0 | no | no | PV
pri_solar_radiation | pow_photovoltaic_hh_balc | sec_elec | pow | photovoltaic | hh | 1 | 1 | 1 | 1 | 0 | no | no | PV
pri_solar_radiation | pow_photovoltaic_hh_faca | sec_elec | pow | photovoltaic | hh | 1 | 1 | 1 | 1 | 0 | no | no | PV
pri_solar_radiation | pow_photovoltaic_cts_roof | sec_elec | pow | photovoltaic | cts | 1 | 1 | 1 | 1 | 0 | no | no | PV
pri_solar_radiation | pow_photovoltaic_cts_faca | sec_elec | pow | photovoltaic | cts | 1 | 1 | 1 | 1 | 0 | no | no | PV
pri_solar_radiation | pow_photovoltaic_ind_roof | sec_elec | pow | photovoltaic | ind | 1 | 1 | 1 | 1 | 0 | no | no | PV
pri_wind_energy_on | pow_wind-turbine_ag | sec_elec |  |  |  | 1
pri_wind_energy_on | pow_wind-turbine_on | sec_elec | pow | wind-turbine | on | 1 | 1 | 1 | 1 | 0 | no | no | wind
pri_wind_energy_off | pow_wind-turbine_off_fl | sec_elec | pow | wind-turbine | off | 1 | 1 | 1 | 1 | 0 | no | no | wind
pri_wind_energy_off | pow_wind-turbine_off_fb | sec_elec | pow | wind-turbine | off | 1 | 1 | 1 | 1 | 0 | no | no | wind
sec_elec | pow_storage_hydr | sec_elec | pow | storage | hydr | 1 | 1 | 1 | 1 | 0 | no | no | storage
sec_elec | pow_storage_hydr_closed_loop | sec_elec | pow | storage | hydr | 1 | 1 | 1 | 1 | 0 | no | no | storage
sec_elec | pow_storage_hydr_open_loop | sec_elec | pow | storage | hydr | 1 | 1 | 1 | 1 | 0 | no | no | storage
sec_elec | pow_storage_util | sec_elec | pow | storage | util | 1 | 1 | 1 | 1 | 0 | no | no | storage
sec_elec | pow_storage_hh | sec_elec | pow | storage | hh | 1 | 1 | 1 | 1 | 0 | no | no | storage
sec_elec | pow_storage_cts | sec_elec | pow | storage | cts | 1 | 1 | 1 | 1 | 0 | no | no | storage
sec_elec | pow_storage_ind | sec_elec | pow | storage | ind | 1 | 1 | 1 | 1 | 0 | no | no | storage
| pow_biomass_src | pri_biogas
| pow_biogas_src | pri_biomass
| x2x_import_elec | sec_elec | x2x | import | elec | 1 | 1 | 1 | 1 | 0 | no | no | commodity
| x2x_import_h2 | sec_H2 | x2x | import | h2 | 1 | 1 | 1 | 1 | 0 | no | no | commodity
| x2x_import_lng | sec_natural_gas_liquefied | x2x | import | lng | 1 | 1 | 1 | 1 | 0 | no | no | commodity
| x2x_import_lpg | sec_petroleum_gas_liquefied | x2x | import | lpg | 1 | 1 | 1 | 1 | 0 | no | no | commodity
| x2x_import_cpg | sec_natural_gas_compressed | x2x | import | cpg | 1 | 1 | 1 | 1 | 0 | no | no | commodity
| x2x_import_natural_gas | pri_natural_gas | x2x | import | natural | 1 | 1 | 1 | 1 | 0 | no | no | commodity
| x2x_import_biogas | sec_biogas | x2x | import | biogas | 1 | 1 | 1 | 1 | 0 | no | no | commodity
| x2x_import_sng | sec_natural_gas_syn | x2x | import | sng | 1 | 1 | 1 | 1 | 0 | no | no | commodity
| x2x_import_diesel | sec_diesel | x2x | import | diesel | 1 | 1 | 1 | 1 | 0 | no | no | commodity
| x2x_import_syndiesel | sec_diesel_syn | x2x | import | syndiesel | 1 | 1 | 1 | 1 | 0 | no | no | commodity
| x2x_import_gasoline | sec_gasoline | x2x | import | gasoline | 1 | 1 | 1 | 1 | 0 | no | no | commodity
| x2x_import_syngasoline | sec_gasoline_syn | x2x | import | syngasoline | 1 | 1 | 1 | 1 | 0 | no | no | commodity
| x2x_import_heatingoil | sec_heating_oil | x2x | import | heatingoil | 1 | 1 | 1 | 1 | 0 | no | no | commodity
| x2x_import_ammonia | sec_ammonia | x2x | import | ammonia | 1 | 1 | 1 | 1 | 0 | no | no | commodity
| x2x_import_methanol | sec_methanol | x2x | import | methanol | 1 | 1 | 1 | 1 | 0 | no | no | commodity
| x2x_import_coal | pri_coal | x2x | import | coal | 1 | 1 | 1 | 1 | 0 | no | no | commodity
| x2x_import_crudeoil | pri_crude_oil | x2x | import | crudeoil | 1 | 1 | 1 | 1 | 0 | no | no | commodity
| x2x_import_biomass | pri_biomass | x2x | import | biomass | 1 | 1 | 1 | 1 | 0 | no | no | commodity
sec_elec | x2x_export_elec |  | x2x | export | elec | 1 | 1 | 1 | 1 | 0 | no | no | sink
sec_H2 | x2x_export_h2 |  | x2x | export | h2 | 1 | 1 | 1 | 1 | 0 | no | no | sink
sec_natural_gas_liquefied | x2x_export_lng |  | x2x | export | lng | 1 | 1 | 1 | 1 | 0 | no | no | sink
sec_petroleum_gas_liquefied | x2x_export_lpg |  | x2x | export | lpg | 1 | 1 | 1 | 1 | 0 | no | no | sink
sec_natural_gas_compressed | x2x_export_cpg |  | x2x | export | cpg | 1 | 1 | 1 | 1 | 0 | no | no | sink
pri_natural_gas | x2x_export_natural_gas |  | x2x | export | natural | 1 | 1 | 1 | 1 | 0 | no | no | sink
sec_biogas | x2x_export_biogas |  | x2x | export | biogas | 1 | 1 | 1 | 1 | 0 | no | no | sink
sec_natural_gas_syn | x2x_export_sng |  | x2x | export | sng | 1 | 1 | 1 | 1 | 0 | no | no | sink
sec_diesel | x2x_export_diesel |  | x2x | export | diesel | 1 | 1 | 1 | 1 | 0 | no | no | sink
sec_diesel_syn | x2x_export_syndiesel |  | x2x | export | syndiesel | 1 | 1 | 1 | 1 | 0 | no | no | sink
sec_gasoline | x2x_export_gasoline |  | x2x | export | gasoline | 1 | 1 | 1 | 1 | 0 | no | no | sink
sec_gasoline_syn | x2x_export_syngasoline |  | x2x | export | syngasoline | 1 | 1 | 1 | 1 | 0 | no | no | sink
sec_heating_oil | x2x_export_heatingoil |  | x2x | export | heatingoil | 1 | 1 | 1 | 1 | 0 | no | no | sink
sec_ammonia | x2x_export_ammonia |  | x2x | export | ammonia | 1 | 1 | 1 | 1 | 0 | no | no | sink
sec_methanol | x2x_export_methanol |  | x2x | export | methanol | 1 | 1 | 1 | 1 | 0 | no | no | sink
pri_coal | x2x_export_coal |  | x2x | export | coal | 1 | 1 | 1 | 1 | 0 | no | no | sink
pri_crude_oil | x2x_export_crudeoil |  | x2x | export | crudeoil | 1 | 1 | 1 | 1 | 0 | no | no | sink
pri_biomass | x2x_export_biomass |  | x2x | export | biomass | 1 | 1 | 1 | 1 | 0 | no | no | sink
pri_crude_oil | x2x_x2liquid_oref_heatingoil | sec_heating_oil | x2x | x2liquid | oref | 1 | 1 | 1 | 1 | 0 | no | no | fix-conversion
pri_crude_oil | x2x_x2liquid_oref_gasoline | sec_gasoline | x2x | x2liquid | oref | 1 | 1 | 1 | 1 | 0 | no | no | fix-conversion
pri_crude_oil | x2x_x2liquid_oref_diesel | sec_diesel | x2x | x2liquid | oref | 1 | 1 | 1 | 1 | 0 | no | no | fix-conversion
pri_crude_oil | x2x_x2liquid_oref_kerosene | sec_kerosene | x2x | x2liquid | oref | 1 | 1 | 1 | 1 | 0 | no | no | fix-conversion
sec_syngas, sec_heat_high | x2x_x2liquid_ft | [sec_diesel_syn,sec_gasoline_syn,sec_kerosene_syn] | x2x | x2liquid | ft | 1 |  | 3 | 3 | 0 | no | no | mimu
| x2x_x2liquid_biodiesel_src | sec_biodiesel | x2x | x2liquid | biodiesel
| x2x_x2liquid_biogasoline_src | sec_biogasoline | x2x | x2liquid | biogasoline
| x2x_x2liquid_bioethanol_src | sec_bioethanol | x2x | x2liquid | bioethanol
| x2x_x2liquid_ethanol_src | sec_ethanol | x2x | x2liquid | ethanol
| x2x_x2liquid_biomethanol_src | sec_biomethanol | x2x | x2liquid | biomethanol
| x2x_x2liquid_biojet_src | sec_biojet | x2x | x2liquid | biojet
| x2x_x2liquid_lng_src | sec_natural_gas_liquefied | x2x | x2liquid | lng
| x2x_x2liquid_lpg_src | sec_petroleum_gas_liquefied | x2x | x2liquid | lpg
| x2x_x2liquid_hfo_src | sec_heavy_fuel_oil | x2x | x2liquid | hfo
sec_elec,sec_heat_low | x2x_p2gas_aec | sec_H2 | x2x | p2gas | aec | 1 | 1 | 1 | 1 | 0 | no | no | fix-conversion
sec_elec,sec_heat_low | x2x_p2gas_pemec | sec_H2 | x2x | p2gas | pemec | 1 | 1 | 1 | 1 | 0 | no | no | fix-conversion
sec_elec,sec_heat_high | x2x_p2gas_soec | sec_H2 | x2x | p2gas | soec | 1 | 1 | 1 | 1 | 0 | no | no | fix-conversion
sec_elec,sec_heat_high, sec_H2,emi_CO2_f_x2x_neg_reusable | x2x_p2gas_sabm | sec_natural_gas_syn | x2x | p2gas | sabm | 1 | 1 | 1 | 1 | 0 | no | no | fix-conversion
sec_elec, sec_H2,emi_CO2_f_x2x_neg_reusable | x2x_p2gas_biom | sec_natural_gas_syn | x2x | p2gas | biom | 1 | 1 | 1 | 1 | 0 | no | no | fix-conversion
sec_elec, sec_H2,emi_CO2_f_x2x_neg_reusable | x2x_p2gas_bioem | sec_natural_gas_syn | x2x | p2gas | bioem | 1 | 1 | 1 | 1 | 0 | no | no | fix-conversion
sec_elec | x2x_p2heat_eb | [sec_heat_high,sec_heat_low] | x2x | p2heat | eb | 1 |  | 2 | 2 | 0 | no | no | ?
sec_elec | x2x_p2heat_hpl | sec_heat_low | x2x | p2heat | hpl | 1 |  | 2 | 2 | 0 | no | no | ?
sec_H2,sec_heat_low | x2x_g2p_pemfc_ls | sec_elec | x2x | g2p | pemfc | 1 | 1 | 1 | 1 | 0 | no | no | fix-conversion
sec_H2,sec_heat_high | x2x_g2p_sofc_ls | sec_elec | x2x | g2p | sofc | 1 | 1 | 1 | 1 | 0 | no | no | fix-conversion
[pri_natural_gas,sec_biogas,sec_natural_gas_syn], sec_heat_high | x2x_x2gas_sr | sec_H2,emi_CO2_f_x2x | x2x | x2gas | sr | 1 | 1 | 1 | 1 | 1 | yes | no | Multi-conversion
[pri_natural_gas,sec_biogas,sec_natural_gas_syn], sec_heat_high | x2x_x2gas_mpyr | sec_H2 | x2x | x2gas | mpyr | 1 | 1 | 1 | 1 | 1 | yes | no | Multi-conversion
| x2x_x2gas_syngas_fossil_src | sec_syngas
emi_CO2_f_x2x_neg_reusable | x2x_x2gas_syngas_ccu_src | sec_syngas
| x2x_x2gas_cng_src | sec_natural_gas_compressed
sec_elec,sec_heat_high,emi_CO2_f_x2x | x2x_other_daccs | [emi_CO2_f_x2x_neg_reusable, emi_CO2_f_x2x_neg_stored] | x2x | other | daccs | 1 | 1 | 1 | 1 | 0 | no | yes | fix-conversion
[sec_biogas,pri_natural_gas,sec_natural_gas_syn] | x2x_storage_ch4_ | [sec_biogas,pri_natural_gas,sec_natural_gas_syn] | x2x | storage | ch4_ | 1 | 1 | 3 | 3 | 1 | yes | no | ? storage + hilfskomponente
x2x_storage_ch4_
x2x_storage_ch4_
sec_H2 | x2x_storage_h2 | sec_H2 | x2x | storage | h2 | 1 | 1 | 1 | 1 | 0 | no | no | storage
sec_H2 | x2x_storage_h2_lohc | sec_H2 | x2x | storage | h2_lohc
[sec_diesel, sec_biodiesel, sec_diesel_syn] | x2x_transport_diesel | [sec_diesel, sec_biodiesel, sec_diesel_syn]
[sec_gasoline, sec_biogasoline, sec_gasoline_syn] | x2x_transport_gasoline | [sec_gasoline, sec_biogasoline, sec_gasoline_syn]
[sec_natural_gas_compressed, sec_petroleum_gas_liquefied, sec_natural_gas_liquefied] | x2x_transport_natgas | [sec_natural_gas_compressed, sec_petroleum_gas_liquefied, sec_natural_gas_liquefied]
[sec_kerosene,sec_kerosene_syn,sec_biojet] | x2x_transport_kerosene | [sec_kerosene,sec_kerosene_syn,sec_biojet]
sec_H2 | x2x_transport_h2 | sec_H2
[sec_methanol,sec_biomethanol] | x2x_transport_methanol | [sec_methanol,sec_biomethanol]
[sec_ethanol,sec_bioethanol] | x2x_transport_ethanol | [sec_ethanol,sec_bioethanol]
sec_heavy_fuel_oil | x2x_transport_hfo | sec_heavy_fuel_oil
sec_elec_ind,pri_natural_gas,iip_aluminum_alumina | ind_aluminum_pri_0 | exo_aluminum | ind | aluminum | pri | 1 | 1 | 1 | 1 | 0 | no | no | conversion
sec_elec_ind,[pri_natural_gas,sec_H2,sec_natural_gas_syn],iip_aluminum_alumina | ind_aluminum_pri_1 | exo_aluminum | ind | aluminum | pri | 1 | 3 | 1 | 1 | 1 | yes | no | Multi-conversion
sec_elec_ind,pri_natural_gas,iip_aluminum_scrap | ind_aluminum_sec_0 | exo_aluminum | ind | aluminum | sec | 1 | 1 | 1 | 1 | 0 | no | no | conversion
sec_elec_ind,[pri_natural_gas,sec_H2,sec_natural_gas_syn],iip_aluminum_scrap | ind_aluminum_sec_1 | exo_aluminum | ind | aluminum | sec | 1 | 3 | 1 | 1 | 1 | yes | no | Multi-conversion
sec_elec_ind,iip_cement_additives,iip_cement_clinker | ind_cement_finish_0 | exo_cement | ind | cement | finish | 1 | 1 | 1 | 1 | 0 | no | no | conversion
sec_elec_ind,iip_cement_additives,iip_cement_clinker,iip_cement_alternative | ind_cement_finish_1 | exo_cement | ind | cement | finish | 1 | 1 | 1 | 1 | 0 | no | no | conversion
sec_elec_ind,iip_cement_additives,iip_cement_novelraw | ind_cement_novelfinish_1 | exo_cement | ind | cement | novelfinish | 1 | 1 | 1 | 1 | 0 | no | no | conversion
sec_elec_ind,pri_natural_gas | ind_copper_pri_0 | exo_copper | ind | copper | pri | 1 | 1 | 1 | 1 | 0 | no | no | conversion
sec_elec_ind,[pri_natural_gas,sec_H2,sec_natural_gas_syn] | ind_copper_pri_1 | exo_copper | ind | copper | pri | 1 | 2 | 1 | 1 | 1 | yes | no | Multi-conversion
sec_elec_ind,pri_natural_gas,iip_copper_scrap | ind_copper_sec_0 | exo_copper | ind | copper | sec | 1 | 1 | 1 | 1 | 0 | no | no | conversion
sec_elec_ind,[pri_natural_gas,sec_H2,sec_natural_gas_syn],iip_copper_scrap | ind_copper_sec_1 | exo_copper | ind | copper | sec | 1 | 3 | 1 | 1 | 1 | yes | no | Multi-conversion
sec_elec_ind,iip_glass_cont_melt | ind_glass_cont_forming_0 | exo_glass_cont | ind | glass | cont | 1 | 1 | 1 | 1 | 0 | no | no | conversion
sec_elec_ind,iip_glass_cont_melt | ind_glass_cont_forming_1 | exo_glass_cont | ind | glass | cont | 1 | 1 | 1 | 1 | 0 | no | no | conversion
[sec_biogas,pri_natural_gas],sec_elec_ind | ind_glass_fibe_0 | exo_glass_fibe,emi_CO2_f_ind,emi_CH4_f_ind,emi_N2O_f_ind | ind | glass | fibe | 1 | 2 | 4 | 4 | 1 | yes | yes | Multi-conversion
[sec_biogas,sec_H2,pri_natural_gas,sec_natural_gas_syn],sec_elec_ind | ind_glass_fibe_1 | exo_glass_fibe,emi_CO2_f_ind,emi_CH4_f_ind,emi_N2O_f_ind | ind | glass | fibe | 1 | 2 | 4 | 4 | 1 | yes | yes | Multi-conversion
sec_elec_ind,iip_glass_flat_melt | ind_glass_flat_forming_0 | exo_glass_flat | ind | glass | flat | 1 | 1 | 1 | 1 | 0 | no | no | conversion
sec_elec_ind,iip_glass_flat_melt | ind_glass_flat_forming_1 | exo_glass_flat | ind | glass | flat | 1 | 1 | 1 | 1 | 0 | no | no | conversion
[sec_biogas,pri_natural_gas],sec_elec_ind | ind_glass_spec_0 | exo_glass_spec,emi_CO2_f_ind,emi_CH4_f_ind,emi_N2O_f_ind | ind | glass | spec | 1 | 2 | 4 | 4 | 1 | yes | yes | Multi-conversion
[sec_biogas,sec_H2,pri_natural_gas,sec_natural_gas_syn],sec_elec_ind | ind_glass_spec_1 | exo_glass_spec,emi_CO2_f_ind,emi_CH4_f_ind,emi_N2O_f_ind | ind | glass | spec | 1 | 2 | 4 | 4 | 1 | yes | yes | Multi-conversion
sec_elec_ind,pri_natural_gas,iip_heat_proc,sec_petroleum_gas_liquefied,iip_paper_hq_pulp,iip_paper_hq_recycle | ind_paper_hchem_finish_0 | exo_paper_hq | ind | paper | hchem | 1 | 1 | 1 | 1 | 0 | no | no | conversion
sec_elec_ind,pri_natural_gas,iip_heat_proc,sec_petroleum_gas_liquefied,iip_paper_hq_pulp,iip_paper_hq_recycle | ind_paper_hchem_finish_1 | exo_paper_hq | ind | paper | hchem | 1 | 1 | 1 | 1 | 0 | no | no | conversion
sec_elec_ind,pri_natural_gas,iip_heat_proc,sec_petroleum_gas_liquefied,iip_paper_lq_pulp,iip_paper_lq_recycle | ind_paper_lchem_finish_0 | exo_paper_lq | ind | paper | lchem | 1 | 1 | 1 | 1 | 0 | no | no | conversion
sec_elec_ind,pri_natural_gas,iip_heat_proc,sec_petroleum_gas_liquefied,iip_paper_lq_pulp,iip_paper_lq_recycle | ind_paper_lchem_finish_1 | exo_paper_lq | ind | paper | lchem | 1 | 1 | 1 | 1 | 0 | no | no | conversion
sec_elec_ind,iip_low_quality_pulp | ind_paper_lmech_finish_0 | exo_paper_lq | ind | paper | lmech | 1 | 1 | 1 | 1 | 0 | no | no | conversion
sec_elec_ind,iip_low_quality_pulp | ind_paper_lmech_finish_1 | exo_paper_lq | ind | paper | lmech | 1 | 1 | 1 | 1 | 0 | no | no | conversion
sec_elec_ind,pri_natural_gas,sec_coke_oven_gas,iip_steel_crudesteel | ind_steel_casting_0 | exo_steel,emi_CO2_f_ind,emi_CH4_f_ind,emi_N2O_f_ind | ind | steel | casting | 1 |  | 4 | 4 | 0 | no | yes | mimu
sec_elec_ind,[pri_natural_gas,sec_H2,sec_natural_gas_syn],sec_coke_oven_gas,iip_steel_crudesteel | ind_steel_casting_1 | exo_steel,emi_CO2_f_ind,emi_CH4_f_ind,emi_N2O_f_ind | ind | steel | casting | 1 | 4 | 4 | 4 | 1 | yes | yes | Multi-conversion
sec_elec_ind,iip_automobile_space_heat,iip_automobile_hvac_light,iip_automobile_mathand_compair,iip_automobile_painted-body-pc_icev,iip_automobile_btry_pc_icev | ind_automobile_pc_icev_fasmbl_0 | exo_automobile_pc_icev | ind | automobile | pc | 1 |  | 4 | 4 | 0 | no | yes | mimu
sec_elec_ind,iip_automobile_space_heat,iip_automobile_hvac_light,iip_automobile_mathand_compair,iip_automobile_painted-body-pc_phev,iip_automobile_btry_pc_phev | ind_automobile_pc_phev_fasmbl_0 | exo_automobile_pc_phev | ind | automobile | pc | 1 |  | 4 | 4 | 0 | no | yes | mimu
sec_elec_ind,iip_automobile_space_heat,iip_automobile_hvac_light,iip_automobile_mathand_compair,iip_automobile_painted-body-pc_bev,iip_automobile_btry_pc_bev | ind_automobile_pc_bev_fasmbl_0 | exo_automobile_pc_bev | ind | automobile | pc | 1 |  | 4 | 4 | 0 | no | yes | mimu
sec_elec_ind,iip_automobile_space_heat,iip_automobile_hvac_light,iip_automobile_mathand_compair,iip_automobile_painted-body-pc_fcev,iip_automobile_btry_pc_fcev | ind_automobile_pc_fcev_fasmbl_0 | exo_automobile_pc_fcev | ind | automobile | pc | 1 |  | 4 | 4 | 0 | no | yes | mimu
sec_elec_ind,iip_automobile_heat_proc, iip_automobile_steam,iip_automobile_space_heat,iip_automobile_hot_water | ind_automobile_pc_icev_prod_0_ag | exo_automobile_pc_icev | ind | automobile | pc | 1
sec_elec_ind,iip_automobile_heat_proc, iip_automobile_steam,iip_automobile_space_heat,iip_automobile_hot_water | ind_automobile_pc_phev_prod_0_ag | exo_automobile_pc_phev | ind | automobile | pc | 1
sec_elec_ind,iip_automobile_heat_proc, iip_automobile_steam,iip_automobile_space_heat,iip_automobile_hot_water | ind_automobile_pc_bev_prod_0_ag | exo_automobile_pc_bev | ind | automobile | pc | 1
sec_elec_ind,iip_automobile_heat_proc, iip_automobile_steam,iip_automobile_space_heat,iip_automobile_hot_water | ind_automobile_pc_fcev_prod_0_ag | exo_automobile_pc_fcev | ind | automobile | pc | 1
sec_elec_ind,iip_automobile_heat_proc, iip_automobile_steam,iip_automobile_space_heat,iip_automobile_hot_water | ind_automobile_pc_icev_prod_1_ag | exo_automobile_pc_icev | ind | automobile | pc | 1
sec_elec_ind,iip_automobile_heat_proc, iip_automobile_steam,iip_automobile_space_heat,iip_automobile_hot_water | ind_automobile_pc_phev_prod_1_ag | exo_automobile_pc_phev | ind | automobile | pc | 1
sec_elec_ind,iip_automobile_heat_proc, iip_automobile_steam,iip_automobile_space_heat,iip_automobile_hot_water | ind_automobile_pc_bev_prod_1_ag | exo_automobile_pc_bev | ind | automobile | pc | 1
sec_elec_ind,iip_automobile_heat_proc, iip_automobile_steam,iip_automobile_space_heat,iip_automobile_hot_water | ind_automobile_pc_fcev_prod_1_ag | exo_automobile_pc_fcev | ind | automobile | pc | 1
sec_elec_ind,iip_automobile_heat_proc, iip_automobile_steam,iip_automobile_space_heat,iip_automobile_hot_water | ind_automobile_lcv_icev_prod_0 | exo_automobile_lcv_icev | ind | automobile | lcv | 1
sec_elec_ind,iip_automobile_heat_proc, iip_automobile_steam,iip_automobile_space_heat,iip_automobile_hot_water | ind_automobile_lcv_bev_prod_0 | exo_automobile_lcv_bev | ind | automobile | lcv | 1
sec_elec_ind,iip_automobile_heat_proc, iip_automobile_steam,iip_automobile_space_heat,iip_automobile_hot_water | ind_automobile_lcv_fcev_prod_0 | exo_automobile_lcv_fcev | ind | automobile | lcv | 1
sec_elec_ind,iip_automobile_heat_proc, iip_automobile_steam,iip_automobile_space_heat,iip_automobile_hot_water | ind_automobile_hcv_icev_prod_0 | exo_automobile_hcv_icev | ind | automobile | hcv | 1
sec_elec_ind,iip_automobile_heat_proc, iip_automobile_steam,iip_automobile_space_heat,iip_automobile_hot_water | ind_automobile_hcv_bev_prod_0 | exo_automobile_hcv_bev | ind | automobile | hcv | 1
sec_elec_ind,iip_automobile_heat_proc, iip_automobile_steam,iip_automobile_space_heat,iip_automobile_hot_water | ind_automobile_hcv_fcev_prod_0 | exo_automobile_hcv_fcev | ind | automobile | hcv | 1
sec_elec_ind,iip_automobile_heat_proc, iip_automobile_steam,iip_automobile_space_heat,iip_automobile_hot_water | ind_automobile_lcv_icev_prod_1 | exo_automobile_lcv_icev | ind | automobile | lcv | 1
sec_elec_ind,iip_automobile_heat_proc, iip_automobile_steam,iip_automobile_space_heat,iip_automobile_hot_water | ind_automobile_lcv_bev_prod_1 | exo_automobile_lcv_bev | ind | automobile | lcv | 1
sec_elec_ind,iip_automobile_heat_proc, iip_automobile_steam,iip_automobile_space_heat,iip_automobile_hot_water | ind_automobile_lcv_fcev_prod_1 | exo_automobile_lcv_fcev | ind | automobile | lcv | 1
sec_elec_ind,iip_automobile_heat_proc, iip_automobile_steam,iip_automobile_space_heat,iip_automobile_hot_water | ind_automobile_hcv_icev_prod_1 | exo_automobile_hcv_icev | ind | automobile | hcv | 1
sec_elec_ind,iip_automobile_heat_proc, iip_automobile_steam,iip_automobile_space_heat,iip_automobile_hot_water | ind_automobile_hcv_bev_prod_1 | exo_automobile_hcv_bev | ind | automobile | hcv | 1
sec_elec_ind,iip_automobile_heat_proc, iip_automobile_steam,iip_automobile_space_heat,iip_automobile_hot_water | ind_automobile_hcv_fcev_prod_1 | exo_automobile_hcv_fcev | ind | automobile | hcv | 1
iip_chemical_naptha,sec_elec_ind,pri_natural_gas | ind_chemical_olefins_scrac_nap_0 | exo_chemical_olefins,emi_CO2_f_ind,emi_CO2_p_ind | ind | chemical | olefins | 1 |  | 2 | 2 | 0 | no | yes | mimu
iip_chemical_naptha,sec_elec_ind,[pri_natural_gas,sec_natural_gas_syn,sec_H2] | ind_chemical_olefins_scrac_nap_1 | exo_chemical_olefins,emi_CO2_f_ind,emi_CO2_p_ind | ind | chemical | olefins | 1 |  | 2 | 2 | 0 | no | yes | mimu
iip_chemical_oil,sec_elec_ind,pri_natural_gas | ind_chemical_olefins_scrac_oil_0 | exo_chemical_olefins,emi_CO2_f_ind,emi_CO2_p_ind | ind | chemical | olefins
iip_chemical_lpg,sec_elec_ind,pri_natural_gas | ind_chemical_olefins_scrac_lpg_0 | exo_chemical_olefins,emi_CO2_f_ind,emi_CO2_p_ind | ind | chemical | olefins
iip_chemical_naptha,sec_elec_ind | ind_chemical_olefins_ecrac_nap_1 | exo_chemical_olefins | ind | chemical | olefins | 1 | 1 | 1 | 1 | 0 | no | no | conversion
iip_chemical_methanol,sec_elec_ind | ind_chemical_olefins_mto_1 | exo_chemical_olefins | ind | chemical | olefins | 1 | 1 | 1 | 1 | 0 | no | no | conversion
iip_chemical_naptha,sec_elec_ind,pri_natural_gas | ind_chemical_btx_scrac_nap_0 | exo_chemical_btx,emi_CO2_f_ind,emi_CO2_p_ind
iip_chemical_naptha,sec_elec_ind,[pri_natural_gas,sec_natural_gas_syn,sec_H2] | ind_chemical_btx_scrac_nap_1 | exo_chemical_btx,emi_CO2_f_ind,emi_CO2_p_ind
iip_chemical_naptha,sec_elec_ind | ind_chemical_btx_ecrac_nap_1 | exo_chemical_btx
iip_chemical_methanol,sec_elec_ind | ind_chemical_btx_mta_1 | exo_chemical_btx | ind | chemical | btx | 1 | 1 | 1 | 1 | 0 | no | no | conversion
iip_chemical_NH3_H2,sec_elec_ind | ind_chemical_nh3_hb_0 | exo_chemical_NH3 | ind | chemical | nh3 | 1 |  | 2 | 2 | 0 | no | no
iip_chemical_NH3_H2,sec_elec_ind | ind_chemical_nh3_hb_1 | exo_chemical_NH3 | ind | chemical | nh3 | 1 |  | 2 | 2 | 0 | no | no
sec_elec_ind | ind_chemical_cl2_memb_0 | exo_chemical_Cl2 | ind | chemical | cl2 | 1 |  | 2 | 2 | 0 | no | no
sec_elec_ind | ind_chemical_cl2_diaph_0 | exo_chemical_Cl2 | ind | chemical | cl2 | 1 | 1 | 1 | 1 | 0 | no | no | conversion
sec_elec_ind | ind_chemical_cl2_memb_1 | exo_chemical_Cl2 | ind | chemical | cl2 | 1 |  | 2 | 2 | 0 | no | no
sec_elec_ind | ind_chemical_cl2_diaph_1 | exo_chemical_Cl2 | ind | chemical | cl2 | 1 | 1 | 1 | 1 | 0 | no | no | conversion
iip_chemical_natgas,sec_elec_ind,pri_natural_gas | ind_chemical_methanol_smr_0 | exo_chemical_methanol,emi_CO2_f_ind,emi_CO2_p_ind | ind | chemical | methanol | 1 |  | 2 | 2 | 0 | no | no
iip_chemical_natgas,sec_elec_ind,[pri_natural_gas,sec_H2] | ind_chemical_methanol_smr_1 | exo_chemical_methanol,emi_CO2_f_ind,emi_CO2_p_ind | ind | chemical | methanol | 1 |  | 2 | 2 | 0 | no | no
iip_chemical_biomass,sec_elec_ind | ind_chemical_methanol_biog_1 | exo_chemical_methanol | ind | chemical | methanol | 1
iip_chemical_oil,sec_elec_ind | ind_chemical_methanol_pox_0 | exo_chemical_methanol,emi_CO2_p_ind | ind | chemical | methanol | 1
iip_chemical_meoh_H2,iip_chemical_CO2,sec_elec_ind | ind_chemical_methanol_mhydr_1 | exo_chemical_methanol | ind | chemical | methanol | 1
iip_chemical_others_machine_drive,iip_chemical_others_electro_chem,iip_chemical_others_process_heat,iip_chemical_others_processes_others,iip_chemical_others_steam | ind_chemical_others_0 | exo_chemical_others | ind | chemical | others | 1
iip_chemical_meoh_H2,iip_chemical_CO2,sec_elec_ind | ind_chemical_methanol_mhydr_mtoa_mob_1 | iip_chemical_methanol | ind | chemical | methanol | 1
iip_chemical_biomass,sec_elec_ind | ind_chemical_methanol_biog_mob_1 | iip_chemical_biomethanol | ind | chemical | methanol
iip_chemical_NH3_H2,sec_elec_ind | ind_chemical_nh3_hb_mob_1 | iip_chemical_NH3 | ind | chemical | nh3
sec_elec_ind,pri_natural_gas | ind_aluminum_aluminabayer_0 | iip_aluminum_alumina | ind | aluminum | aluminabayer | 1 | 1 | 1 | 1 | 0 | no | no | conversion
sec_elec_ind,[pri_natural_gas,sec_H2,sec_natural_gas_syn] | ind_aluminum_aluminabayer_1 | iip_aluminum_alumina | ind | aluminum | aluminabayer | 1 | 2 | 1 | 1 | 1 | yes | no | Multi-conversion
[pri_natural_gas,sec_H2,sec_natural_gas_syn],[pri_biomass,pri_waste,iip_sludge],sec_elec_ind,iip_cement_rawmeal | ind_cement_novel_1 | iip_cement_novelraw | ind | cement | novel | 1 | 3 | 1 | 1 | 2 | yes | no | Multi-conversion
sec_elec_ind,iip_cement_raw | ind_cement_rawmats_0 | iip_cement_rawmeal | ind | cement | rawmats | 1 | 1 | 1 | 1 | 0 | no | no | conversion
sec_elec_ind,iip_cement_raw | ind_cement_rawmats_1 | iip_cement_rawmeal | ind | cement | rawmats | 1 | 1 | 1 | 1 | 0 | no | no | conversion
[pri_coal,iip_coke,sec_coke_oven_gas,sec_heavy_fuel_oil],pri_natural_gas,[pri_biomass,pri_waste,iip_sludge],sec_elec_ind,iip_cement_rawmeal | ind_cement_rk_0 | iip_cement_clinker,emi_CO2_p_ind,emi_CO2_f_ind,emi_CH4_f_ind,emi_N2O_f_ind | ind | cement | rk | 1 | 5 | 5 | 5 | 2 | yes | yes | Multi-conversion
[pri_coal,iip_coke,sec_coke_oven_gas,sec_heavy_fuel_oil],[pri_natural_gas,sec_H2,sec_natural_gas_syn],[pri_biomass,pri_waste,iip_sludge],sec_elec_ind,iip_cement_rawmeal | ind_cement_rk_1 | iip_cement_clinker,emi_CO2_f_ind,emi_CH4_f_ind,emi_N2O_f_ind | ind | cement | rk | 1 | 5 | 4 | 4 | 3 | yes | yes | Multi-conversion
[pri_coal,iip_coke,sec_coke_oven_gas,sec_heavy_fuel_oil],[pri_natural_gas,sec_H2,sec_natural_gas_syn],[pri_biomass,pri_waste,iip_sludge],sec_elec_ind,iip_cement_rawmeal | ind_cement_rk_ccs_1 | iip_cement_clinker,emi_CO2_f_ind,emi_CH4_f_ind,emi_N2O_f_ind | ind | cement | rk | 1 | 5 | 4 | 4 | 3 | yes | yes | Multi-conversion
[sec_biogas,pri_natural_gas],sec_elec_ind,iip_glass_cont_raw | ind_glass_cont_batchplant_0 | iip_glass_cont_batch,CO2f,CH4f,N2Of | ind | glass | cont | 1 | 3 | 4 | 4 | 1 | yes | yes | Multi-conversion
[sec_biogas,pri_natural_gas],sec_elec_ind,iip_glass_cont_raw | ind_glass_cont_batchplant_1 | iip_glass_cont_batch,CO2f,CH4f,N2Of | ind | glass | cont | 1 | 3 | 4 | 4 | 1 | yes | yes | Multi-conversion
sec_elec_ind,iip_glass_cont_batch,iip_glass_cont_cullet | ind_glass_cont_fulle_1 | iip_glass_cont_melt,iip_waste_heat_ind,CO2p | ind | glass | cont | 1 |  | 3 | 3 | 0 | no | yes
[sec_biogas,pri_natural_gas,sec_biogas,sec_natural_gas_syn],sec_elec_ind,iip_glass_cont_batch,iip_glass_cont_cullet | ind_glass_cont_oxyf_1 | iip_glass_cont_melt,iip_waste_heat_ind,emi_CO2_f_ind,emi_CH4_f_ind,emi_N2O_f_ind | ind | glass | cont | 1 | 4 | 5 | 5 | 1 | yes | yes | Multi-conversion
sec_H2,sec_elec_ind,iip_glass_cont_batch,iip_glass_cont_cullet | ind_glass_cont_oxyh_1 | iip_glass_cont_melt,iip_waste_heat_ind,CO2p | ind | glass | cont | 1 |  | 3 | 3 | 0 | no | yes
[sec_biogas,pri_natural_gas,sec_biogas,sec_natural_gas_syn],sec_elec_ind,iip_glass_cont_batch,iip_glass_cont_cullet | ind_glass_cont_recu_0 | iip_glass_cont_melt,iip_waste_heat_ind,emi_CO2_f_ind,emi_CH4_f_ind,emi_N2O_f_ind | ind | glass | cont | 1 | 4 | 5 | 5 | 1 | yes | yes | Multi-conversion
[sec_biogas,pri_natural_gas,sec_biogas,sec_natural_gas_syn],sec_elec_ind,iip_glass_cont_batch,iip_glass_cont_cullet | ind_glass_cont_recu_1 | iip_glass_cont_melt,iip_waste_heat_ind,emi_CO2_f_ind,emi_CH4_f_ind,emi_N2O_f_ind | ind | glass | cont | 1 | 4 | 5 | 5 | 1 | yes | yes | Multi-conversion
[sec_biogas,pri_natural_gas,sec_biogas,sec_natural_gas_syn],sec_elec_ind,iip_glass_cont_batch,iip_glass_cont_cullet | ind_glass_cont_rege_0 | iip_glass_cont_melt,iip_waste_heat_ind,emi_CO2_f_ind,emi_CH4_f_ind,emi_N2O_f_ind | ind | glass | cont | 1 | 4 | 5 | 5 | 1 | yes | yes | Multi-conversion
[sec_biogas,pri_natural_gas,sec_biogas,sec_natural_gas_syn],sec_elec_ind,iip_glass_cont_batch,iip_glass_cont_cullet | ind_glass_cont_rege_1 | iip_glass_cont_melt,iip_waste_heat_ind,emi_CO2_f_ind,emi_CH4_f_ind,emi_N2O_f_ind | ind | glass | cont | 1 | 4 | 5 | 5 | 1 | yes | yes | Multi-conversion
[sec_biogas,pri_natural_gas],sec_elec_ind,iip_glass_flat_raw | ind_glass_flat_batchplant_0 | iip_glass_flat_batch,CO2f,CH4f,N2Of | ind | glass | flat | 1 | 3 | 4 | 4 | 1 | yes | yes | Multi-conversion
[sec_biogas,pri_natural_gas],sec_elec_ind,iip_glass_flat_raw | ind_glass_flat_batchplant_1 | iip_glass_flat_batch,CO2f,CH4f,N2Of | ind | glass | flat | 1 | 3 | 4 | 4 | 1 | yes | yes | Multi-conversion
sec_elec_ind,iip_glass_flat_batch | ind_glass_flat_fulle_1 | iip_glass_flat_melt,iip_waste_heat_ind,CO2p | ind | glass | flat | 1 |  | 3 | 3 | 0 | no | yes
[sec_biogas,pri_natural_gas,sec_biogas,sec_natural_gas_syn],sec_elec_ind,iip_glass_flat_batch | ind_glass_flat_oxyf_1 | iip_glass_flat_melt,iip_waste_heat_ind,emi_CO2_f_ind,emi_CH4_f_ind,emi_N2O_f_ind | ind | glass | flat | 1 | 3 | 5 | 5 | 1 | yes | yes | Multi-conversion
sec_H2,sec_elec_ind,iip_glass_flat_batch | ind_glass_flat_oxyh_1 | iip_glass_flat_melt,iip_waste_heat_ind,CO2p | ind | glass | flat | 1 |  | 3 | 3 | 0 | no | yes
[sec_biogas,pri_natural_gas,sec_biogas,sec_natural_gas_syn],sec_elec_ind,iip_glass_flat_batch | ind_glass_flat_rege_0 | iip_glass_flat_melt,iip_waste_heat_ind,emi_CO2_f_ind,emi_CH4_f_ind,emi_N2O_f_ind | ind | glass | flat | 1 | 3 | 5 | 5 | 1 | yes | yes | Multi-conversion
[sec_biogas,pri_natural_gas,sec_biogas,sec_natural_gas_syn],sec_elec_ind,iip_glass_flat_batch | ind_glass_flat_rege_1 | iip_glass_flat_melt,iip_waste_heat_ind,emi_CO2_f_ind,emi_CH4_f_ind,emi_N2O_f_ind | ind | glass | flat | 1 | 3 | 5 | 5 | 1 | yes | yes | Multi-conversion
sec_elec_ind,iip_heat_proc | ind_paper_hchem_pulp_0 | iip_paper_hq_pulp,iip_black_liquor | ind | paper | hchem | 1 |  | 2 | 2 | 0 | no | no
sec_elec_ind,iip_heat_proc | ind_paper_hchem_pulp_1 | iip_paper_hq_pulp,iip_black_liquor | ind | paper | hchem | 1 |  | 2 | 2 | 0 | no | no
sec_elec_ind,iip_heat_proc | ind_paper_lchem_pulp_0 | iip_paper_lq_pulp,iip_black_liquor | ind | paper | lchem | 1 |  | 2 | 2 | 0 | no | no
sec_elec_ind,iip_heat_proc | ind_paper_lchem_pulp_1 | iip_paper_lq_pulp,iip_black_liquor | ind | paper | lchem | 1 |  | 2 | 2 | 0 | no | no
sec_elec_ind | ind_paper_lmech_pulp_0 | iip_low_quality_pulp | ind | paper | lmech | 1 | 1 | 1 | 1 | 0 | no | no | conversion
sec_elec_ind | ind_paper_lmech_pulp_1 | iip_low_quality_pulp | ind | paper | lmech | 1 | 1 | 1 | 1 | 0 | no | no | conversion
sec_elec_ind,[pri_natural_gas,pri_coal,iip_coke,sec_heavy_fuel_oil],iip_steel_sinter | ind_steel_blafu_0 | iip_steel_raw_iron,iip_blafu_gas,iip_steel_blafu_slag,emi_CO2_f_ind,emi_CH4_f_ind,emi_N2O_f_ind | ind | steel | blafu | 1 | 3 | 6 | 6 | 1 | yes | yes | Multi-conversion
sec_elec_ind,[pri_natural_gas,sec_H2,sec_natural_gas_syn,pri_coal,iip_coke,sec_heavy_fuel_oil],iip_steel_sinter | ind_steel_blafu_1 | iip_steel_raw_iron,iip_blafu_gas,iip_steel_blafu_slag,emi_CO2_f_ind,emi_CH4_f_ind,emi_N2O_f_ind | ind | steel | blafu | 1 | 3 | 6 | 6 | 1 | yes | yes | Multi-conversion
sec_elec_ind,[pri_natural_gas,sec_H2,sec_natural_gas_syn,pri_coal,iip_coke,sec_heavy_fuel_oil],iip_steel_sinter | ind_steel_blafu_ccs_1 | iip_steel_raw_iron,iip_blafu_gas,iip_steel_blafu_slag,emi_CO2_f_ind,emi_CH4_f_ind,emi_N2O_f_ind | ind | steel | blafu | 1 | 3 | 6 | 6 | 1 | yes | yes | Multi-conversion
sec_elec_ind,[pri_natural_gas,sec_H2,sec_natural_gas_syn],iip_steel_oxygen,iip_steel_sponge_iron,iip_steel_scrap | ind_steel_dirred_0 | iip_steel_crudesteel,emi_CO2_f_ind,emi_CH4_f_ind,emi_N2O_f_ind | ind | steel | dirred | 1 | 5 | 4 | 4 | 1 | yes | yes | Multi-conversion
sec_elec_ind,[pri_natural_gas,sec_H2,sec_natural_gas_syn],iip_steel_oxygen,iip_steel_sponge_iron,iip_steel_scrap | ind_steel_dirred_1 | iip_steel_crudesteel,emi_CO2_f_ind,emi_CH4_f_ind,emi_N2O_f_ind | ind | steel | dirred | 1 | 5 | 4 | 4 | 1 | yes | yes | Multi-conversion
sec_elec_ind,[pri_natural_gas,sec_H2,sec_natural_gas_syn],iip_steel_oxygen,iip_steel_sponge_iron,iip_steel_scrap | ind_steel_dirred_ccs_1 | iip_steel_crudesteel,emi_CO2_f_ind,emi_CH4_f_ind,emi_N2O_f_ind | ind | steel | dirred | 1 | 5 | 4 | 4 | 1 | yes | yes | Multi-conversion
sec_elec_ind,pri_natural_gas,iip_steel_oxygen,iip_steel_scrap | ind_steel_elefu_0 | iip_steel_crudesteel,emi_CO2_f_ind,emi_CH4_f_ind,emi_N2O_f_ind | ind | steel | elefu | 1 |  | 4 | 4 | 0 | no | yes
sec_elec_ind,[pri_natural_gas,sec_H2,sec_natural_gas_syn],iip_steel_oxygen,iip_steel_scrap | ind_steel_elefu_1 | iip_steel_crudesteel,emi_CO2_f_ind,emi_CH4_f_ind,emi_N2O_f_ind | ind | steel | elefu | 1 | 4 | 4 | 4 | 1 | yes | yes | Multi-conversion
sec_elec_ind,sec_H2,iip_steel_oxygen,iip_steel_sponge_iron,iip_steel_scrap | ind_steel_hyddri_1 | iip_steel_crudesteel | ind | steel | hyddri | 1 | 1 | 1 | 1 | 0 | no | no | conversion
sec_elec_ind,pri_natural_gas,iip_steel_oxygen,iip_steel_raw_iron,iip_steel_scrap_iron | ind_steel_oxyfu_0 | iip_steel_crudesteel,emi_CO2_f_ind,emi_CH4_f_ind,emi_N2O_f_ind | ind | steel | oxyfu | 1 |  | 4 | 4 | 0 | no | yes
sec_elec_ind,[pri_natural_gas,sec_H2,sec_natural_gas_syn],iip_steel_oxygen,iip_steel_raw_iron,iip_steel_scrap_iron | ind_steel_oxyfu_1 | iip_steel_crudesteel,emi_CO2_f_ind,emi_CH4_f_ind,emi_N2O_f_ind | ind | steel | oxyfu | 1 | 5 | 4 | 4 | 1 | yes | yes | Multi-conversion
sec_elec_ind,[iip_coke],iip_steel_iron_ore | ind_steel_pellet_0 | iip_steel_iron_pellets,emi_CO2_f_ind,emi_CH4_f_ind,emi_N2O_f_ind | ind | steel | pellet | 1 | 3 | 4 | 4 | 1 | yes | yes | Multi-conversion
sec_elec_ind,[iip_coke],iip_steel_iron_ore | ind_steel_pellet_1 | iip_steel_iron_pellets,emi_CO2_f_ind,emi_CH4_f_ind,emi_N2O_f_ind | ind | steel | pellet | 1 | 3 | 4 | 4 | 1 | yes | yes | Multi-conversion
sec_elec_ind,[pri_natural_gas,pri_coal],iip_steel_iron_ore | ind_steel_sinter_0 | iip_steel_sinter,emi_CO2_f_ind,emi_CH4_f_ind,emi_N2O_f_ind | ind | steel | sinter | 1 | 3 | 4 | 4 | 1 | yes | yes | Multi-conversion
sec_elec_ind,[pri_natural_gas,sec_H2,sec_natural_gas_syn,pri_coal],iip_steel_iron_ore | ind_steel_sinter_1 | iip_steel_sinter,emi_CO2_f_ind,emi_CH4_f_ind,emi_N2O_f_ind | ind | steel | sinter | 1 | 3 | 4 | 4 | 1 | yes | yes | Multi-conversion
sec_elec_ind,pri_natural_gas,iip_steel_iron_ore,iip_steel_iron_pellets | ind_steel_sponge_0 | iip_steel_sponge_iron,emi_CO2_f_ind,emi_CH4_f_ind,emi_N2O_f_ind | ind | steel | sponge | 1 |  | 4 | 4 | 0 | no | yes
sec_elec_ind,[pri_natural_gas,sec_H2,sec_natural_gas_syn],iip_steel_iron_ore,iip_steel_iron_pellets | ind_steel_sponge_1 | iip_steel_sponge_iron,CO2f,CH4f,N2Of | ind | steel | sponge | 1 | 3 | 4 | 4 | 1 | yes | yes | Multi-conversion
pri_natural_gas,sec_heavy_fuel_oil,pri_coal,pri_biomass,sec_elec_ind | ind_automobile_furnace_heat_proc_0_ag | iip_automobile_heat_proc,emi_CO2_f_ind,emi_CH4_f_ind,emi_N2O_f_ind | ind | automobile | furnace | 1 | 3 | 4 | 4 | 1 | yes | yes
pri_natural_gas | ind_automobile_furnace_heat_proc_gas_0 | iip_automobile_heat_proc,emi_CO2_f_ind,emi_CH4_f_ind,emi_N2O_f_ind
sec_heavy_fuel_oil | ind_automobile_furnace_heat_proc_hfo_0 | iip_automobile_heat_proc,emi_CO2_f_ind,emi_CH4_f_ind,emi_N2O_f_ind
pri_coal | ind_automobile_furnace_heat_proc_coal_0 | iip_automobile_heat_proc,emi_CO2_f_ind,emi_CH4_f_ind,emi_N2O_f_ind
pri_biomass | ind_automobile_furnace_heat_proc_bio_0 | iip_automobile_heat_proc,emi_CH4_f_ind,emi_N2O_f_ind
sec_elec_ind | ind_automobile_furnace_heat_proc_elc_0 | iip_automobile_heat_proc
sec_elec_ind | ind_automobile_furnace_heat_proc_elc_1 | iip_automobile_heat_proc | ind | automobile | furnace | 1 | 3 | 4 | 4 | 1 | yes | yes
[pri_natural_gas,sec_natural_gas_syn,sec_H2] | ind_automobile_furnace_heat_proc_gas_1 | iip_automobile_heat_proc, emi_CO2_p_ind,emi_CO2_f_ind,emi_CH4_f_ind,emi_N2O_f_ind | ind | automobile | furnace | 1 | 3 | 4 | 4 | 1 | yes | yes
pri_biomass | ind_automobile_furnace_heat_proc_bio_1 | iip_automobile_heat_proc,emi_CH4_f_ind,emi_N2O_f_ind | ind | automobile | furnace | 1 | 3 | 4 | 4 | 1 | yes | yes
pri_natural_gas,sec_heavy_fuel_oil,pri_coal,pri_biomass,sec_elec_ind | ind_automobile_boiler_steam_0_ag | iip_automobile_steam,emi_CO2_f_ind,emi_CH4_f_ind,emi_N2O_f_ind | ind | automobile | boiler | 1 | 3 | 4 | 4 | 1 | yes | yes
pri_natural_gas | ind_automobile_boiler_steam_gas_0 | iip_automobile_steam,emi_CO2_f_ind,emi_CH4_f_ind,emi_N2O_f_ind
sec_heavy_fuel_oil | ind_automobile_boiler_steam_hfo_0 | iip_automobile_steam,emi_CO2_f_ind,emi_CH4_f_ind,emi_N2O_f_ind
pri_coal | ind_automobile_boiler_steam_coal_0 | iip_automobile_steam,emi_CO2_f_ind,emi_CH4_f_ind,emi_N2O_f_ind
pri_biomass | ind_automobile_boiler_steam_bio_0 | iip_automobile_steam,emi_CH4_f_ind,emi_N2O_f_ind
sec_elec_ind | ind_automobile_boiler_steam_elc_0 | iip_automobile_steam
sec_elec_ind | ind_automobile_boiler_steam_elc_1 | iip_automobile_steam
sec_elec_ind | ind_automobile_heat-pump_steam_elc_1 | iip_automobile_steam | ind | automobile | heat-pump | 1 | 3 | 4 | 4 | 1 | yes | yes
sec_elec_ind | ind_automobile_boiler_steam_elc_1 | iip_automobile_steam | ind | automobile | boiler | 1 | 3 | 4 | 4 | 1 | yes | yes
[pri_natural_gas,sec_natural_gas_syn,sec_H2] | ind_automobile_boiler_steam_gas_1 | iip_automobile_steam,emi_CO2_f_ind,emi_CH4_f_ind,emi_N2O_f_ind | ind | automobile | boiler | 1 | 3 | 4 | 4 | 1 | yes | yes
pri_biomass | ind_automobile_boiler_steam_bio_1 | iip_automobile_steam,emi_CH4_f_ind,emi_N2O_f_ind | ind | automobile | boiler | 1 | 3 | 4 | 4 | 1 | yes | yes
sec_heat_district_high_ind | ind_automobile_heat-exchanger_steam_dh_0 | iip_automobile_steam
sec_heat_district_high_ind | ind_automobile_heat-exchanger_steam_dh_1 | iip_automobile_steam
pri_natural_gas,sec_heavy_fuel_oil,pri_coal,pri_biomass,sec_elec_ind | ind_automobile_boiler_space_heat_0_ag | iip_automobile_space_heat,emi_CO2_f_ind,emi_CH4_f_ind,emi_N2O_f_ind | ind | automobile | boiler | 1 | 3 | 4 | 4 | 1 | yes | yes
pri_natural_gas | ind_automobile_boiler_space_heat_gas_0 | iip_automobile_space_heat,emi_CO2_f_ind,emi_CH4_f_ind,emi_N2O_f_ind
sec_heavy_fuel_oil | ind_automobile_boiler_space_heat_hfo_0 | iip_automobile_space_heat,emi_CO2_f_ind,emi_CH4_f_ind,emi_N2O_f_ind
pri_coal | ind_automobile_boiler_space_heat_coal_0 | iip_automobile_space_heat,emi_CO2_f_ind,emi_CH4_f_ind,emi_N2O_f_ind
pri_biomass | ind_automobile_boiler_space_heat_bio_0 | iip_automobile_space_heat,emi_CH4_f_ind,emi_N2O_f_ind
sec_elec_ind | ind_automobile_boiler_space_heat_elc_0 | iip_automobile_space_heat
sec_elec_ind | ind_automobile_heat-pump_space_heat_elc_1 | iip_automobile_space_heat | ind | automobile | heat-pump | 1 | 3 | 4 | 4 | 1 | yes | yes
sec_elec_ind | ind_automobile_boiler_space_heat_elc_1 | iip_automobile_space_heat | ind | automobile | boiler | 1 | 3 | 4 | 4 | 1 | yes | yes
[pri_natural_gas,sec_natural_gas_syn,sec_H2] | ind_automobile_boiler_space_heat_gas_1 | iip_automobile_space_heat,emi_CO2_f_ind,emi_CH4_f_ind,emi_N2O_f_ind | ind | automobile | boiler | 1 | 3 | 4 | 4 | 1 | yes | yes
pri_biomass | ind_automobile_boiler_space_heat_bio_1 | iip_automobile_space_heat,emi_CH4_f_ind,emi_N2O_f_ind | ind | automobile | boiler | 1 | 3 | 4 | 4 | 1 | yes | yes
sec_heat_district_high_ind | ind_automobile_heat-exchanger_space_heat_dh_0 | iip_automobile_space_heat | ind | automobile | heat-exchanger
sec_heat_district_high_ind | ind_automobile_heat-exchanger_space_heat_dh_1 | iip_automobile_space_heat | ind | automobile | heat-exchanger
pri_natural_gas,sec_heavy_fuel_oil,pri_coal,pri_biomass,sec_elec_ind | ind_automobile_boiler_hot_water_0_ag | iip_automobile_hot_water,emi_CO2_f_ind,emi_CH4_f_ind,emi_N2O_f_ind | ind | automobile | boiler | 1 | 3 | 4 | 4 | 1 | yes | yes
pri_natural_gas | ind_automobile_boiler_hot_water_gas_0 | iip_automobile_hot_water,emi_CO2_f_ind,emi_CH4_f_ind,emi_N2O_f_ind | ind | automobile | boiler
sec_heavy_fuel_oil | ind_automobile_boiler_hot_water_hfo_0 | iip_automobile_hot_water,emi_CO2_f_ind,emi_CH4_f_ind,emi_N2O_f_ind | ind | automobile | boiler
pri_coal | ind_automobile_boiler_hot_water_coal_0 | iip_automobile_hot_water,emi_CO2_f_ind,emi_CH4_f_ind,emi_N2O_f_ind | ind | automobile | boiler
pri_biomass | ind_automobile_boiler_hot_water_bio_0 | iip_automobile_hot_water,emi_CH4_f_ind,emi_N2O_f_ind | ind | automobile | boiler
sec_elec_ind | ind_automobile_boiler_hot_water_elc_0 | iip_automobile_hot_water | ind | automobile | boiler
sec_elec_ind | ind_automobile_boiler_hot_water_elc_1 | iip_automobile_hot_water | ind | automobile | boiler
sec_elec_ind | ind_automobile_heat-pump_hot_water_elc_1 | iip_automobile_hot_water | ind | automobile | heat-pump | 1 | 3 | 4 | 4 | 1 | yes | yes
sec_elec_ind | ind_automobile_boiler_hot_water_elc_1 | iip_automobile_hot_water | ind | automobile | boiler | 1 | 3 | 4 | 4 | 1 | yes | yes
[pri_natural_gas,sec_natural_gas_syn,sec_H2] | ind_automobile_boiler_hot_water_gas_1 | iip_automobile_hot_water,emi_CO2_f_ind,emi_CH4_f_ind,emi_N2O_f_ind | ind | automobile | boiler | 1 | 3 | 4 | 4 | 1 | yes | yes
pri_biomass | ind_automobile_boiler_hot_water_bio_1 | iip_automobile_hot_water,emi_CH4_f_ind,emi_N2O_f_ind | ind | automobile | boiler | 1 | 3 | 4 | 4 | 1 | yes | yes
sec_heat_district_high_ind | ind_automobile_heat-exchanger_hot_water_dh_0 | iip_automobile_hot_water | ind | automobile | heat-exchanger
sec_heat_district_high_ind | ind_automobile_heat-exchanger_hot_water_dh_1 | iip_automobile_hot_water | ind | automobile | heat-exchanger
sec_elec_ind | ind_automobile_hvlt_0 | iip_automobile_hvlt | ind | automobile | hvlt | 1 | 3 | 4 | 4 | 1 | yes | yes
sec_elec_ind | ind_automobile_hvlt_1 | iip_automobile_hvlt | ind | automobile | hvlt | 1 | 3 | 4 | 4 | 1 | yes | yes
sec_elec_ind | ind_automobile_mcmp_0 | iip_automobile_mcmp | ind | automobile | mcmp | 1 | 3 | 4 | 4 | 1 | yes | yes
sec_elec_ind | ind_automobile_mcmp_1 | iip_automobile_mcmp | ind | automobile | mcmp | 1 | 3 | 4 | 4 | 1 | yes | yes
sec_elec_ind,iip_automobile_heat_proc | ind_automobile_pc_icev_prtp_0 | iip_automobile_parts_pc_icev,emi_CO2_f_ind,emi_CH4_f_ind,emi_N2O_f_ind | ind | automobile | pc | 1 |  | 4 | 4 | 0 | no | yes
sec_elec_ind,iip_automobile_steam,iip_automobile_hot_water,iip_automobile_parts_pc_icev | ind_automobile_pc_icev_pnts_0 | iip_automobile_painted-body_pc_icev,emi_CO2_f_ind,emi_CH4_f_ind,emi_N2O_f_ind | ind | automobile | pc | 1 |  | 4 | 4 | 0 | no | yes
sec_elec_ind,iip_automobile_steam,iip_automobile_hot_water,iip_automobile_parts_pc_icev | ind_automobile_pc_icev_pnts_1 | iip_automobile_painted-body_pc_icev,emi_CO2_f_ind,emi_CH4_f_ind,emi_N2O_f_ind | ind | automobile | pc | 1 |  | 4 | 4 | 0 | no | yes
sec_elec_ind,iip_automobile_heat_proc | ind_automobile_pc_phev_prtp_0 | iip_automobile_parts_pc_phev,emi_CO2_f_ind,emi_CH4_f_ind,emi_N2O_f_ind | ind | automobile | pc | 1 |  | 4 | 4 | 0 | no | yes
sec_elec_ind,iip_automobile_steam,iip_automobile_hot_water,iip_automobile_parts_pc_phev | ind_automobile_pc_phev_pnts_0 | iip_automobile_painted-body_pc_phev,emi_CO2_f_ind,emi_CH4_f_ind,emi_N2O_f_ind | ind | automobile | pc | 1 |  | 4 | 4 | 0 | no | yes
sec_elec_ind,iip_automobile_steam,iip_automobile_hot_water,iip_automobile_parts_pc_phev | ind_automobile_pc_phev_pnts_1 | iip_automobile_painted-body_pc_phev,emi_CO2_f_ind,emi_CH4_f_ind,emi_N2O_f_ind | ind | automobile | pc | 1 |  | 4 | 4 | 0 | no | yes
sec_elec_ind,iip_automobile_heat_proc | ind_automobile_pc_bev_prtp_0 | iip_automobile_parts_pc_bev,emi_CO2_f_ind,emi_CH4_f_ind,emi_N2O_f_ind | ind | automobile | pc | 1 |  | 4 | 4 | 0 | no | yes
sec_elec_ind,iip_automobile_steam,iip_automobile_hot_water,iip_automobile_parts_pc_bev | ind_automobile_pc_bev_pnts_0 | iip_automobile_painted-body_pc_bev,emi_CO2_f_ind,emi_CH4_f_ind,emi_N2O_f_ind | ind | automobile | pc | 1 |  | 4 | 4 | 0 | no | yes
sec_elec_ind,iip_automobile_steam,iip_automobile_hot_water,iip_automobile_parts_pc_bev | ind_automobile_pc_bev_pnts_1 | iip_automobile_painted-body_pc_bev,emi_CO2_f_ind,emi_CH4_f_ind,emi_N2O_f_ind | ind | automobile | pc | 1 |  | 4 | 4 | 0 | no | yes
sec_elec_ind,iip_automobile_heat_proc | ind_automobile_pc_fcev_prtp_0 | iip_automobile_parts_pc_fcev,emi_CO2_f_ind,emi_CH4_f_ind,emi_N2O_f_ind | ind | automobile | pc | 1 |  | 4 | 4 | 0 | no | yes
sec_elec_ind,iip_automobile_steam,iip_automobile_hot_water,iip_automobile_parts_pc_fcev | ind_automobile_pc_fcev_pnts_0 | iip_automobile_painted-body_pc_fcev,emi_CO2_f_ind,emi_CH4_f_ind,emi_N2O_f_ind | ind | automobile | pc | 1 |  | 4 | 4 | 0 | no | yes
sec_elec_ind,iip_automobile_steam,iip_automobile_hot_water,iip_automobile_parts_pc_fcev | ind_automobile_pc_fcev_pnts_1 | iip_automobile_painted-body_pc_fcev,emi_CO2_f_ind,emi_CH4_f_ind,emi_N2O_f_ind | ind | automobile | pc | 1 |  | 4 | 4 | 0 | no | yes
sec_elec_ind,iip_automobile_steam | ind_automobile_pc_icev_btry_0 | iip_automobile_btry_pc_icev | ind | automobile | pc | 1
sec_elec_ind,iip_automobile_steam | ind_automobile_pc_phev_btry_0 | iip_automobile_btry_pc_phev | ind | automobile | pc | 1
sec_elec_ind,iip_automobile_steam | ind_automobile_pc_phev_btry_1 | iip_automobile_btry_pc_phev | ind | automobile | pc | 1
sec_elec_ind,iip_automobile_steam | ind_automobile_pc_bev_btry_0 | iip_automobile_btry_pc_bev | ind | automobile | pc | 1
sec_elec_ind,iip_automobile_steam | ind_automobile_pc_bev_btry_1 | iip_automobile_btry_pc_bev | ind | automobile | pc | 1
sec_elec_ind,iip_automobile_steam | ind_automobile_pc_fcev_btry_0 | iip_automobile_btry_pc_fcev | ind | automobile | pc | 1
sec_elec_ind,iip_automobile_steam | ind_automobile_pc_fcev_btry_1 | iip_automobile_btry_pc_fcev | ind | automobile | pc | 1
iip_chemical_natgas,sec_elec_ind | ind_chemical_methanol_mpyr_1 | iip_chemical_meoh_H2,emi_CH4_p_ind | ind | chemical | methanol | 1 | 1 | 1 | 1 | 0 | no | no | conversion
sec_elec_ind | ind_chemical_methanol_aec_1 | iip_chemical_meoh_H2 | ind | chemical | methanol | 1 | 1 | 1 | 1 | 0 | no | no | conversion
sec_elec_ind | ind_chemical_methanol_pemec_1 | iip_chemical_meoh_H2 | ind | chemical | methanol | 1 | 1 | 1 | 1 | 0 | no | no | conversion
sec_elec_ind | ind_chemical_methanol_soel_1 | iip_chemical_meoh_H2 | ind | chemical | methanol | 1 | 1 | 1 | 1 | 0 | no | no | conversion
iip_chemical_natgas,sec_elec_ind,pri_natural_gas | ind_chemical_NH3_smr_0 | iip_chemical_NH3_H2,emi_CO2_p_ind,emi_CO2_f_ind,emi_CH4_f_ind,emi_N2O_f_ind | ind | chemical | NH3 | 1 |  | 5 | 5 | 0 | no | yes
iip_chemical_natgas,sec_elec_ind,[pri_natural_gas,sec_H2] | ind_chemical_NH3_smr_1 | iip_chemical_NH3_H2,emi_CO2_p_ind,emi_CO2_f_ind,emi_CH4_f_ind,emi_N2O_f_ind | ind | chemical | NH3 | 1 |  | 5 | 5 | 0 | no | yes
iip_chemical_natgas,sec_elec_ind,[pri_natural_gas,sec_H2] | ind_chemical_NH3_smr_ccs_1 | iip_chemical_NH3_H2,emi_CO2_p_ind,emi_CO2_f_ind,emi_CH4_f_ind,emi_N2O_f_ind,emi_CO2_f_ind_neg_stored | ind | chemical | NH3 | 1 |  | 5 | 5 | 0 | no | yes
iip_chemical_natgas,sec_elec_ind | ind_chemical_NH3_mpyr_1 | iip_chemical_NH3_H2 | ind | chemical | NH3 | 1 | 1 | 1 | 1 | 0 | no | no | conversion
sec_elec_ind | ind_chemical_NH3_aec_1 | iip_chemical_NH3_H2 | ind | chemical | NH3 | 1 | 1 | 1 | 1 | 0 | no | no | conversion
sec_elec_ind | ind_chemical_NH3_pemec_1 | iip_chemical_NH3_H2 | ind | chemical | NH3 | 1 | 1 | 1 | 1 | 0 | no | no | conversion
sec_elec_ind | ind_chemical_NH3_soel_1 | iip_chemical_NH3_H2 | ind | chemical | NH3 | 1 | 1 | 1 | 1 | 0 | no | no | conversion
iip_chemical_biomass,sec_elec_ind | ind_chemical_NH3_biog_1 | iip_chemical_NH3_H2 | ind | chemical | NH3 | 1 |  | 2 | 2 | 0 | no | yes
sec_elec_ind | ind_chemical_others_echem_0 | iip_chemical_others_electro_chem | ind | chemical | others | 1
sec_elec_ind | ind_chemical_others_echem_1 | iip_chemical_others_electro_chem | ind | chemical | others | 1
sec_elec_ind | ind_chemical_others_mdrive_0 | iip_chemical_others_machine_drive | ind | chemical | others | 1
sec_elec_ind | ind_chemical_others_mdrive_1 | iip_chemical_others_machine_drive | ind | chemical | others | 1
pri_natural_gas,sec_heavy_fuel_oil,pri_coal,pri_biomass,sec_elec_ind | ind_chemical_others_processes_others_0_ag | iip_chemical_others_processes_others,emi_CO2_f_ind,emi_CH4_f_ind,emi_N2O_f_ind | ind | chemical | others
pri_biomass | ind_chemical_others_processes_others_bio_0 | iip_chemical_others_processes_others,emi_CH4_f_ind,emi_N2O_f_ind | ind | chemical | others | 1
pri_biomass | ind_chemical_others_processes_others_bio_1 | iip_chemical_others_processes_others,emi_CH4_f_ind,emi_N2O_f_ind | ind | chemical | others | 1
pri_coal | ind_chemical_others_processes_others_coal_0 | iip_chemical_others_processes_others,emi_CO2_f_ind,emi_CH4_f_ind,emi_N2O_f_ind | ind | chemical | others | 1
pri_coal | ind_chemical_others_processes_others_coal_1 | iip_chemical_others_processes_others,emi_CO2_f_ind,emi_CH4_f_ind,emi_N2O_f_ind | ind | chemical | others | 1
sec_elec_ind | ind_chemical_others_processes_others_elc_0 | iip_chemical_others_processes_others | ind | chemical | others | 1
sec_elec_ind | ind_chemical_others_processes_others_elc_1 | iip_chemical_others_processes_others | ind | chemical | others | 1
pri_natural_gas | ind_chemical_others_processes_others_gas_0 | iip_chemical_others_processes_others,emi_CO2_f_ind,emi_CH4_f_ind,emi_N2O_f_ind | ind | chemical | others | 1
[pri_natural_gas,sec_natural_gas_syn,sec_H2] | ind_chemical_others_processes_others_gas_1 | iip_chemical_others_processes_others,emi_CO2_f_ind,emi_CH4_f_ind,emi_N2O_f_ind | ind | chemical | others | 1
sec_heavy_fuel_oil | ind_chemical_others_processes_others_hfo_0 | iip_chemical_others_processes_others,emi_CO2_f_ind,emi_CH4_f_ind,emi_N2O_f_ind | ind | chemical | others | 1
sec_heavy_fuel_oil | ind_chemical_others_processes_others_hfo_1 | iip_chemical_others_processes_others,emi_CO2_f_ind,emi_CH4_f_ind,emi_N2O_f_ind | ind | chemical | others | 1
sec_heat_district_high_ind | ind_chemical_others_processes_others_dh_0 | iip_chemical_others_processes_others | ind | chemical | others | 1
sec_heat_district_high_ind | ind_chemical_others_processes_others_dh_1 | iip_chemical_others_processes_others | ind | chemical | others | 1
pri_natural_gas,sec_heavy_fuel_oil,pri_coal,sec_elec_ind | ind_chemical_others_process_heat_0_ag | iip_chemical_others_process_heat,emi_CO2_f_ind,emi_CH4_f_ind,emi_N2O_f_ind | ind | chemical | others
pri_natural_gas | ind_chemical_others_process_heat_gas_0 | iip_chemical_others_process_heat,emi_CO2_f_ind,emi_CH4_f_ind,emi_N2O_f_ind | ind | chemical | others | 1
[pri_natural_gas,sec_natural_gas_syn,sec_H2] | ind_chemical_others_process_heat_gas_1 | iip_chemical_others_process_heat,emi_CO2_f_ind,emi_CH4_f_ind,emi_N2O_f_ind | ind | chemical | others | 1
pri_biomass | ind_chemical_others_process_heat_bio_1 | iip_chemical_others_process_heat,emi_CH4_f_ind,emi_N2O_f_ind | ind | chemical | others | 1
pri_coal | ind_chemical_others_process_heat_coal_0 | iip_chemical_others_process_heat,emi_CO2_f_ind,emi_CH4_f_ind,emi_N2O_f_ind | ind | chemical | others | 1
pri_coal | ind_chemical_others_process_heat_coal_1 | iip_chemical_others_process_heat,emi_CO2_f_ind,emi_CH4_f_ind,emi_N2O_f_ind | ind | chemical | others | 1
sec_elec_ind | ind_chemical_others_process_heat_elc_0 | iip_chemical_others_process_heat | ind | chemical | others | 1
sec_elec_ind | ind_chemical_others_process_heat_elc_1 | iip_chemical_others_process_heat | ind | chemical | others | 1
sec_heavy_fuel_oil | ind_chemical_others_process_heat_hfo_0 | iip_chemical_others_process_heat,emi_CO2_f_ind,emi_CH4_f_ind,emi_N2O_f_ind | ind | chemical | others | 1
sec_heavy_fuel_oil | ind_chemical_others_process_heat_hfo_1 | iip_chemical_others_process_heat,emi_CO2_f_ind,emi_CH4_f_ind,emi_N2O_f_ind | ind | chemical | others | 1
sec_petroleum_gas_liquefied | ind_chemical_others_process_heat_lpg_1 | iip_chemical_others_process_heat,emi_CO2_f_ind,emi_CH4_f_ind,emi_N2O_f_ind | ind | chemical | others | 1
pri_natural_gas,sec_heavy_fuel_oil,pri_coal,sec_elec_ind | ind_chemical_others_steam_0_ag | iip_chemical_others_steam,emi_CO2_f_ind,emi_CH4_f_ind,emi_N2O_f_ind | ind | chemical | others
pri_natural_gas | ind_chemical_others_steam_gas_0 | iip_chemical_others_steam,emi_CO2_f_ind,emi_CH4_f_ind,emi_N2O_f_ind | ind | chemical | others | 1
[pri_natural_gas,sec_natural_gas_syn,sec_H2] | ind_chemical_others_steam_gas_1 | iip_chemical_others_steam,emi_CO2_f_ind,emi_CH4_f_ind,emi_N2O_f_ind | ind | chemical | others | 1
pri_biomass | ind_chemical_others_steam_bio_1 | iip_chemical_others_steam,emi_CH4_f_ind,emi_N2O_f_ind | ind | chemical | others | 1
pri_coal | ind_chemical_others_steam_coal_0 | iip_chemical_others_steam,emi_CO2_f_ind,emi_CH4_f_ind,emi_N2O_f_ind | ind | chemical | others | 1
pri_coal | ind_chemical_others_steam_coal_1 | iip_chemical_others_steam,emi_CO2_f_ind,emi_CH4_f_ind,emi_N2O_f_ind | ind | chemical | others | 1
sec_elec_ind | ind_chemical_others_steam_elc_0 | iip_chemical_others_steam | ind | chemical | others | 1
sec_elec_ind | ind_chemical_others_steam_elc_1 | iip_chemical_others_steam | ind | chemical | others | 1
sec_heavy_fuel_oil | ind_chemical_others_steam_hfo_0 | iip_chemical_others_steam,emi_CO2_f_ind,emi_CH4_f_ind,emi_N2O_f_ind | ind | chemical | others | 1
sec_heavy_fuel_oil | ind_chemical_others_steam_hfo_1 | iip_chemical_others_steam,emi_CO2_f_ind,emi_CH4_f_ind,emi_N2O_f_ind | ind | chemical | others | 1
sec_petroleum_gas_liquefied | ind_chemical_others_steam_lpg_1 | iip_chemical_others_steam,emi_CO2_f_ind,emi_CH4_f_ind,emi_N2O_f_ind | ind | chemical | others | 1
sec_heat_district_high_ind | ind_chemical_others_steam_dh_0 | iip_chemical_others_steam | ind | chemical | others | 1
sec_heat_district_high_ind | ind_chemical_others_steam_dh_1 | iip_chemical_others_steam | ind | chemical | others | 1
pri_natural_gas,sec_heavy_fuel_oil,pri_coal,pri_biomass,sec_elec_ind | ind_generic_boiler_heat_proc_0 | iip_heat_proc,emi_CO2_f_ind,emi_CH4_f_ind,emi_N2O_f_ind | ind | generic | boiler | 1 |  | 4 | 4 | 0 | no | yes
sec_elec_ind | ind_generic_boiler_heat_proc_elc_1 | iip_heat_proc | ind | generic | boiler | 1 | 1 | 1 | 1 | 0 | no | no
[pri_natural_gas,sec_natural_gas_syn,sec_H2] | ind_generic_boiler_heat_proc_gas_1 | iip_heat_proc, emi_CO2_p_ind,emi_CO2_f_ind,emi_CH4_f_ind,emi_N2O_f_ind | ind | generic | boiler | 1 |  | 5 | 5 | 0 | no | yes
pri_biomass | ind_generic_boiler_heat_proc_bio_1 | iip_heat_proc, emi_CO2_p_ind,emi_CO2_f_ind,emi_CH4_f_ind,emi_N2O_f_ind | ind | generic | boiler | 1 |  | 5 | 5 | 0 | no | yes
pri_natural_gas,sec_heavy_fuel_oil,pri_coal,pri_biomass,sec_elec_ind | ind_generic_boiler_steam_0 | iip_steam,emi_CO2_f_ind,emi_CH4_f_ind,emi_N2O_f_ind | ind | generic | boiler | 1 |  | 4 | 4 | 0 | no | yes
sec_elec_ind | ind_generic_heat-pump_steam_elc_1 | iip_steam | ind | generic | heat-pump | 1
sec_elec_ind | ind_generic_boiler_steam_elc_1 | iip_steam | ind | generic | boiler | 1 | 1 | 1 | 1 | 0 | no | no
[pri_natural_gas,sec_natural_gas_syn,sec_H2] | ind_generic_boiler_steam_gas_1 | iip_steam,emi_CO2_f_ind,emi_CH4_f_ind,emi_N2O_f_ind | ind | generic | boiler | 1 |  | 4 | 4 | 0 | no | yes
pri_biomass | ind_generic_boiler_steam_bio_1 | iip_steam,emi_CO2_f_ind,emi_CH4_f_ind,emi_N2O_f_ind | ind | generic | boiler | 1 |  | 4 | 4 | 0 | no | yes
pri_natural_gas,sec_heavy_fuel_oil,pri_coal,pri_biomass,sec_elec_ind | ind_generic_boiler_space_heat_0 | iip_space_heat,emi_CO2_f_ind,emi_CH4_f_ind,emi_N2O_f_ind | ind | generic | boiler | 1 |  | 4 | 4 | 0 | no | yes
sec_elec_ind | ind_generic_heat-pump_space_heat_elc_1 | iip_space_heat | ind | generic | heat-pump | 1
sec_elec_ind | ind_generic_boiler_space_heat_elc_1 | iip_space_heat | ind | generic | boiler | 1
[pri_natural_gas,sec_natural_gas_syn,sec_H2] | ind_generic_boiler_space_heat_gas_1 | iip_space_heat,emi_CO2_f_ind,emi_CH4_f_ind,emi_N2O_f_ind | ind | generic | boiler | 1
pri_biomass | ind_generic_boiler_space_heat_bio_1 | iip_space_heat,emi_CO2_f_ind,emi_CH4_f_ind,emi_N2O_f_ind | ind | generic | boiler | 1
pri_natural_gas,sec_heavy_fuel_oil,pri_coal,pri_biomass,sec_elec_ind | ind_generic_boiler_hot_water_0 | iip_hot_water,emi_CO2_f_ind,emi_CH4_f_ind,emi_N2O_f_ind | ind | generic | boiler | 1 |  | 4 | 4 | 0 | no | yes
sec_elec_ind | ind_generic_heat_pump_hot_water_elc_1 | iip_hot_water | ind | generic | heat | 1
sec_elec_ind | ind_generic_boiler_hot_water_elc_1 | iip_hot_water | ind | generic | boiler | 1
[pri_natural_gas,sec_natural_gas_syn,sec_H2] | ind_generic_boiler_hot_water_gas_1 | iip_hot_water,emi_CO2_f_ind,emi_CH4_f_ind,emi_N2O_f_ind | ind | generic | boiler | 1
pri_biomass | ind_generic_boiler_hot_water_bio_1 | iip_hot_water,emi_CO2_f_ind,emi_CH4_f_ind,emi_N2O_f_ind | ind | generic | boiler | 1
pri_natural_gas | ind_autoproducer_aluminium_gas_0 | iip_elec,iip_heat_proc,emi_CO2_f_ind,emi_CH4_f_ind,emi_N2O_f_ind | ind | autoproducer | aluminium | 1 |  | 5 | 5 | 0 | no | yes
pri_coal | ind_autoproducer_chemical_coal_0 | iip_elec,iip_heat_proc,emi_CO2_f_ind,emi_CH4_f_ind,emi_N2O_f_ind | ind | autoproducer | chemical | 1 |  | 5 | 5 | 0 | no | yes
pri_natural_gas | ind_autoproducer_chemical_gas_0 | iip_elec,iip_heat_proc,emi_CO2_f_ind,emi_CH4_f_ind,emi_N2O_f_ind | ind | autoproducer | chemical | 1 |  | 5 | 5 | 0 | no | yes
pri_coal | ind_autoproducer_paper_coal_0 | iip_elec,iip_heat_proc,emi_CO2_f_ind,emi_CH4_f_ind,emi_N2O_f_ind | ind | autoproducer | paper | 1 |  | 5 | 5 | 0 | no | yes
pri_natural_gas | ind_autoproducer_paper_gas_0 | iip_elec,iip_heat_proc,emi_CO2_f_ind,emi_CH4_f_ind,emi_N2O_f_ind | ind | autoproducer | paper | 1 |  | 5 | 5 | 0 | no | yes
pri_biomass | ind_autoproducer_paper_biomass_0 | iip_elec,iip_heat_proc,emi_CO2_f_ind,emi_CH4_f_ind,emi_N2O_f_ind | ind | autoproducer | paper | 1 |  | 5 | 5 | 0 | no | yes
ind_elec, pri_coal, pri_natural_gas, sec_natural_gas_syn, pri_biomass | ind_boiler_paper_0 | iip_heat_proc,emi_CO2_f_ind,emi_CH4_f_ind,emi_N2O_f_ind | ind | boiler | paper | 1 |  | 4 | 4 | 0 | no | yes
ind_elec | ind_boiler_elec_1 | iip_heat_proc,emi_CO2_f_ind,emi_CH4_f_ind,emi_N2O_f_ind | ind | boiler | elec | 1 |  | 4 | 4 | 0 | no | yes
[pri_natural_gas,sec_natural_gas_syn,sec_H2] | ind_boiler_gas_1 | iip_heat_proc,emi_CO2_f_ind,emi_CH4_f_ind,emi_N2O_f_ind | ind | boiler | gas | 1 |  | 4 | 4 | 0 | no | yes
pri_biomass | ind_boiler_biomass_1 | iip_heat_proc,emi_CO2_f_ind,emi_CH4_f_ind,emi_N2O_f_ind | ind | boiler | biomass | 1 |  | 4 | 4 | 0 | no | yes
[pri_natural_gas,sec_natural_gas_syn,sec_H2] | ind_autorproducer_gas_1 | iip_elec,iip_heat_proc,emi_CO2_f_ind,emi_CH4_f_ind,emi_N2O_f_ind | ind | autorproducer | gas | 1 |  | 5 | 5 | 0 | no | yes
pri_biomass | ind_autoproducer_biomass_1 | iip_elec,iip_heat_proc,emi_CO2_f_ind,emi_CH4_f_ind,emi_N2O_f_ind | ind | autoproducer | biomass | 1 |  | 5 | 5 | 0 | no | yes
pri_biomass | ind_autoproducer_biomass_ccs_1 | iip_elec,iip_heat_proc,emi_CO2_f_ind_neg | ind | autoproducer | biomass | 1 |  | 3 | 3 | 0 | no | yes
ind_elec | ind_chemical_hp_air_1 | iip_heat_proc | ind | chemical | hp | 1 | 1 | 1 | 1 | 0 | no | no
ind_elec | ind_chemical_hp_gro_1 | iip_heat_proc | ind | chemical | hp | 1 | 1 | 1 | 1 | 0 | no | no
ind_elec | ind_paper_hp_air_1 | iip_heat_proc | ind | paper | hp | 1 | 1 | 1 | 1 | 0 | no | no
ind_elec | ind_paper_hp_gro_1 | iip_heat_proc | ind | paper | hp | 1 | 1 | 1 | 1 | 0 | no | no
[sec_heat_district_high_ind,iip_heat_proc] | ind_heat_exchanger_hot_water_0 | iip_hot_water | ind | heat | exchanger | 1 | 1 | 1 | 1 | 1 | yes | no | Multi-conversion
[sec_heat_district_high_ind,iip_heat_proc] | ind_heat_exchanger_hot_water_1 | iip_hot_water | ind | heat | exchanger | 1 | 1 | 1 | 1 | 1 | yes | no | Multi-conversion
[sec_heat_district_high_ind,iip_heat_proc] | ind_heat_exchange_space_heat_0 | iip_space_heat | ind | heat | exchange | 1 | 1 | 1 | 1 | 1 | yes | no | Multi-conversion
[sec_heat_district_high_ind,iip_heat_proc] | ind_heat_exchange_space_heat_1 | iip_space_heat | ind | heat | exchange | 1 | 1 | 1 | 1 | 1 | yes | no | Multi-conversion
sec_H2 | mob_air_fcev_pass_natio | exo_pkm_air_natio | mob | air | fcev | 1 | 1 | 1 | 1 | 0 | no | no
sec_H2 | mob_air_fcev_pass_europ | exo_pkm_air_europ | mob | air | fcev | 1 | 1 | 1 | 1 | 0 | no | no
[sec_kerosene,sec_kerosene_syn,sec_biojet] | mob_air_ice_pass_natio_kerosene | exo_pkm_air_natio,emi_CO2_f_mob | mob | air | ice | 1 | 1 | 2 | 2 | 1 | yes | yes | Multi-conversion
[sec_kerosene,sec_kerosene_syn,sec_biojet] | mob_air_ice_pass_europ_kerosene | exo_pkm_air_europ,emi_CO2_f_mob | mob | air | ice | 1 | 1 | 2 | 2 | 1 | yes | yes | Multi-conversion
[sec_kerosene,sec_kerosene_syn,sec_biojet] | mob_air_ice_pass_inter_kerosene | exo_pkm_air_inter,emi_CO2_f_mob | mob | air | ice | 1 | 1 | 2 | 2 | 1 | yes | yes | Multi-conversion
sec_elec,[sec_kerosene,sec_kerosene_syn,sec_biojet] | mob_air_hyb_pass_natio_hydrogen | exo_pkm_air_natio,emi_CO2_f_mob | mob | air | hyb | 1 | 2 | 2 | 2 | 1 | yes | yes | Multi-conversion
sec_elec,[sec_kerosene,sec_kerosene_syn,sec_biojet] | mob_air_hyb_pass_europ_hydrogen | exo_pkm_air_europ,emi_CO2_f_mob | mob | air | hyb | 1 | 2 | 2 | 2 | 1 | yes | yes | Multi-conversion
pri_coal | mob_rail_steam_pass_coal | exo_pkm_rail_steam,emi_CO2_f_mob | mob | rail | steam | 1 |  | 2 | 2 | 0 | no | yes | fix-conversion
[sec_diesel,sec_diesel_syn,sec_biodiesel] | mob_rail_ice_pass_short_diesel | exo_pkm_rail_short,emi_CO2_f_mob | mob | rail | ice | 1 | 1 | 2 | 2 | 1 | yes | yes | Multi-conversion
[sec_diesel,sec_diesel_syn,sec_biodiesel] | mob_rail_ice_pass_long_diesel | exo_pkm_rail_long,emi_CO2_f_mob | mob | rail | ice | 1 | 1 | 2 | 2 | 1 | yes | yes | Multi-conversion
[sec_ethanol,sec_bioethanol] | mob_rail_ice_pass_short_ethanol | exo_pkm_rail_short,emi_CO2_f_mob | mob | rail | ice | 1 | 1 | 2 | 2 | 1 | yes | yes | Multi-conversion
[sec_ethanol,sec_bioethanol] | mob_rail_ice_pass_long_ethanol | exo_pkm_rail_long,emi_CO2_f_mob | mob | rail | ice | 1 | 1 | 2 | 2 | 1 | yes | yes | Multi-conversion
sec_H2 | mob_rail_fcev_pass_short | exo_pkm_rail_short | mob | rail | fcev | 1 | 1 | 1 | 1 | 0 | no | no
sec_H2 | mob_rail_fcev_pass_long | exo_pkm_rail_long | mob | rail | fcev | 1 | 1 | 1 | 1 | 0 | no | no
sec_elec,sec_H2 | mob_rail_hyb_pass_short_hydrogen | exo_pkm_rail_short | mob | rail | hyb | 1 | 1 | 1 | 1 | 0 | no | no
[sec_elec,sec_diesel,sec_diesel_syn,sec_biodiesel] | mob_rail_hyb_pass_short_diesel | exo_pkm_rail_short,emi_CO2_f_mob | mob | rail | hyb | 1 | 1 | 2 | 2 | 1 | yes | yes | Multi-conversion
sec_elec | mob_rail_oev_pass_short | exo_pkm_rail_short | mob | rail | oev | 1 | 1 | 1 | 1 | 0 | no | no
sec_elec | mob_rail_oev_pass_long | exo_pkm_rail_long | mob | rail | oev | 1 | 1 | 1 | 1 | 0 | no | no
sec_elec | mob_rail_bev_pass_short | exo_pkm_rail_short | mob | rail | bev | 1 | 1 | 1 | 1 | 0 | no | no
sec_elec | mob_rail_bev_pass_long | exo_pkm_rail_long | mob | rail | bev | 1 | 1 | 1 | 1 | 0 | no | no
sec_elec | mob_rail_oev_frei_long | exo_tkm_rail_long | mob | rail | oev | 1 | 1 | 1 | 1 | 0 | no | no
sec_H2 | mob_rail_fcev_frei_short | exo_tkm_rail_short | mob | rail | fcev | 1 | 1 | 1 | 1 | 0 | no | no
sec_H2 | mob_rail_fcev_frei_long | exo_tkm_rail_long | mob | rail | fcev | 1 | 1 | 1 | 1 | 0 | no | no
[sec_diesel,sec_diesel_syn,sec_biodiesel] | mob_rail_ice_frei_short_diesel | exo_tkm_rail_short,emi_CO2_f_mob | mob | rail | ice | 1 | 1 | 2 | 2 | 1 | yes | yes | Multi-conversion
[sec_diesel,sec_diesel_syn,sec_biodiesel] | mob_rail_ice_frei_long_diesel | exo_tkm_rail_long,emi_CO2_f_mob | mob | rail | ice | 1 | 1 | 2 | 2 | 1 | yes | yes | Multi-conversion
sec_ammonia | mob_rail_ice_frei_short_ammonia | exo_tkm_rail_short,emi_CO2_f_mob | mob | rail | ice | 1 |  | 2 | 2 | 0 | no | yes | fix-conversion
[sec_ethanol,sec_bioethanol] | mob_rail_ice_frei_short_ethanol | exo_tkm_rail_short,emi_CO2_f_mob | mob | rail | ice | 1 | 1 | 2 | 2 | 1 | yes | yes | Multi-conversion
[sec_ethanol,sec_bioethanol] | mob_rail_ice_frei_long_ethanol | exo_tkm_rail_long,emi_CO2_f_mob | mob | rail | ice | 1 | 1 | 2 | 2 | 1 | yes | yes | Multi-conversion
sec_ammonia | mob_rail_ice_frei_long_ammonia | exo_tkm_rail_long,emi_CO2_f_mob | mob | rail | ice | 1 |  | 2 | 2 | 0 | no | yes | fix-conversion
sec_H2 | mob_water_fcev_frei | exo_tkm_water | mob | water | fcev | 1 | 1 | 1 | 1 | 0 | no | no
sec_natural_gas_liquefied | mob_water_ice_frei_lng | exo_tkm_water,emi_CO2_f_mob | mob | water | ice | 1 |  | 2 | 2 | 0 | no | yes | fix-conversion
[sec_methanol,sec_biomethanol] | mob_water_ice_frei_methanol | exo_tkm_water,emi_CO2_f_mob | mob | water | ice | 1 | 1 | 2 | 2 | 1 | yes | yes | Multi-conversion
[sec_ethanol,sec_bioethanol] | mob_water_ice_frei_ethanol | exo_tkm_water,emi_CO2_f_mob | mob | water | ice | 1 | 1 | 2 | 2 | 1 | yes | yes | Multi-conversion
sec_ammonia | mob_water_ice_frei_ammonia | exo_tkm_water | mob | water | ice | 1 | 1 | 1 | 1 | 0 | no | no
[sec_diesel,sec_diesel_syn,sec_biodiesel] | mob_water_ice_frei_diesel | exo_tkm_water,emi_CO2_f_mob | mob | water | ice | 1 | 1 | 2 | 2 | 1 | yes | yes | Multi-conversion
sec_H2 | mob_water_ice_frei_hydrogen | exo_tkm_water | mob | water | ice | 1 | 1 | 1 | 1 | 0 | no | no
sec_H2 | mob_road_bus_fcev_pass_short | exo_pkm_road_bus_short | mob | road | bus | 1 | 1 | 1 | 1 | 0 | no | no
sec_H2 | mob_road_bus_fcev_pass_long | exo_pkm_road_bus_long | mob | road | bus | 1 | 1 | 1 | 1 | 0 | no | no
sec_elec,[sec_diesel,sec_diesel_syn,sec_biodiesel] | mob_road_bus_hyb_pass_short_diesel | exo_pkm_road_bus_short,emi_CO2_f_mob | mob | road | bus | 1 | 2 | 2 | 2 | 1 | yes | yes | Multi-conversion
sec_elec,[sec_diesel,sec_diesel_syn,sec_biodiesel] | mob_road_bus_hyb_pass_long_diesel | exo_pkm_road_bus_long,emi_CO2_f_mob | mob | road | bus | 1 | 2 | 2 | 2 | 1 | yes | yes | Multi-conversion
sec_elec | mob_road_bus_bev_pass_short | exo_pkm_road_bus_short | mob | road | bus | 1 | 1 | 1 | 1 | 0 | no | no
[sec_diesel,sec_diesel_syn,sec_biodiesel] | mob_road_bus_ice_pass_short_diesel | exo_pkm_road_bus_short,emi_CO2_f_mob | mob | road | bus | 1 | 1 | 2 | 2 | 1 | yes | yes | Multi-conversion
[sec_diesel,sec_diesel_syn,sec_biodiesel] | mob_road_bus_ice_pass_long_diesel | exo_pkm_road_bus_long,emi_CO2_f_mob | mob | road | bus | 1 | 1 | 2 | 2 | 1 | yes | yes | Multi-conversion
sec_H2 | mob_road_scar_fcev_pass | exo_pkm_road_scar_short,exo_pkm_road_scar_long | mob | road | scar | 1 |  | 2 | 2 | 0 | no | no
sec_elec | mob_road_scar_bev_pass | exo_pkm_road_scar_short,exo_pkm_road_scar_long | mob | road | scar | 1 |  | 2 | 2 | 0 | no | no | EV-flex
sec_elec,[sec_gasoline,sec_gasoline_syn,sec_biogasoline] | mob_road_scar_hyb_pass_gasoline | exo_pkm_road_scar_short,exo_pkm_road_scar_long,emi_CO2_f_mob | mob | road | scar | 1 | 2 | 3 | 3 | 1 | yes | yes | Multi-conversion
sec_elec,[sec_diesel,sec_diesel_syn,sec_biodiesel] | mob_road_scar_hyb_pass_diesel | exo_pkm_road_scar_short,exo_pkm_road_scar_long,emi_CO2_f_mob | mob | road | scar | 1 | 2 | 3 | 3 | 1 | yes | yes | Multi-conversion
sec_H2 | mob_road_scar_ice_pass_hydrogen | exo_pkm_road_scar_short,exo_pkm_road_scar_long | mob | road | scar | 1 |  | 2 | 2 | 0 | no | no | fix-conversion
[sec_methanol,sec_biomethanol] | mob_road_scar_ice_pass_methanol | exo_pkm_road_scar_short,exo_pkm_road_scar_long,emi_CO2_f_mob | mob | road | scar | 1 | 1 | 3 | 3 | 1 | yes | yes | Multi-conversion
[sec_ethanol,sec_bioethanol] | mob_road_scar_ice_pass_ethanol | exo_pkm_road_scar_short,exo_pkm_road_scar_long,emi_CO2_f_mob | mob | road | scar | 1 | 1 | 3 | 3 | 1 | yes | yes | Multi-conversion
sec_natural_gas_compressed | mob_road_scar_ice_pass_cng | exo_pkm_road_scar_short,exo_pkm_road_scar_long,emi_CO2_f_mob | mob | road | scar | 1 |  | 3 | 3 | 0 | no | yes | fix-conversion
sec_petroleum_gas_liquefied | mob_road_scar_ice_pass_lpg | exo_pkm_road_scar_short,exo_pkm_road_scar_long,emi_CO2_f_mob | mob | road | scar | 1 |  | 3 | 3 | 0 | no | yes | fix-conversion
[sec_gasoline,sec_gasoline_syn,sec_biogasoline] | mob_road_scar_ice_pass_gasoline | exo_pkm_road_scar_short,exo_pkm_road_scar_long,emi_CO2_f_mob | mob | road | scar | 1 | 1 | 3 | 3 | 1 | yes | yes | Multi-conversion
[sec_diesel,sec_diesel_syn,sec_biodiesel] | mob_road_scar_ice_pass_diesel | exo_pkm_road_scar_short,exo_pkm_road_scar_long,emi_CO2_f_mob | mob | road | scar | 1 | 1 | 3 | 3 | 1 | yes | yes | Multi-conversion
[sec_gasoline,sec_ethanol,sec_bioethanol] | mob_road_scar_ice_pass_flex | exo_pkm_road_scar_short,exo_pkm_road_scar_long,emi_CO2_f_mob | mob | road | scar | 1 | 1 | 3 | 3 | 1 | yes | yes | Multi-conversion
sec_H2 | mob_road_mcar_fcev_pass | exo_pkm_road_mcar_short,exo_pkm_road_mcar_long | mob | road | mcar | 1 |  | 2 | 2 | 0 | no | no
sec_elec | mob_road_mcar_bev_pass | exo_pkm_road_mcar_short,exo_pkm_road_mcar_long | mob | road | mcar | 1 |  | 2 | 2 | 0 | no | no | EV-flex
sec_elec,[sec_gasoline,sec_gasoline_syn,sec_biogasoline] | mob_road_mcar_hyb_pass_gasoline | exo_pkm_road_mcar_short,exo_pkm_road_mcar_long,emi_CO2_f_mob | mob | road | mcar | 1 | 2 | 3 | 3 | 1 | yes | yes | Multi-conversion
sec_elec,[sec_diesel,sec_diesel_syn,sec_biodiesel] | mob_road_mcar_hyb_pass_diesel | exo_pkm_road_mcar_short,exo_pkm_road_mcar_long,emi_CO2_f_mob | mob | road | mcar | 1 | 2 | 3 | 3 | 1 | yes | yes | Multi-conversion
sec_H2 | mob_road_mcar_ice_pass_hydrogen | exo_pkm_road_mcar_short,exo_pkm_road_mcar_long | mob | road | mcar | 1 |  | 2 | 2 | 0 | no | no | fix-conversion
[sec_methanol,sec_biomethanol] | mob_road_mcar_ice_pass_methanol | exo_pkm_road_mcar_short,exo_pkm_road_mcar_long,emi_CO2_f_mob | mob | road | mcar | 1 | 1 | 3 | 3 | 1 | yes | yes | Multi-conversion
[sec_ethanol,sec_bioethanol] | mob_road_mcar_ice_pass_ethanol | exo_pkm_road_mcar_short,exo_pkm_road_mcar_long,emi_CO2_f_mob | mob | road | mcar | 1 | 1 | 3 | 3 | 1 | yes | yes | Multi-conversion
sec_natural_gas_compressed | mob_road_mcar_ice_pass_cng | exo_pkm_road_mcar_short,exo_pkm_road_mcar_long,emi_CO2_f_mob | mob | road | mcar | 1 |  | 3 | 3 | 0 | no | yes | fix-conversion
sec_petroleum_gas_liquefied | mob_road_mcar_ice_pass_lpg | exo_pkm_road_mcar_short,exo_pkm_road_mcar_long,emi_CO2_f_mob | mob | road | mcar | 1 |  | 3 | 3 | 0 | no | yes | fix-conversion
[sec_gasoline,sec_gasoline_syn,sec_biogasoline] | mob_road_mcar_ice_pass_gasoline | exo_pkm_road_mcar_short,exo_pkm_road_mcar_long,emi_CO2_f_mob | mob | road | mcar | 1 | 1 | 3 | 3 | 1 | yes | yes | Multi-conversion
[sec_diesel,sec_diesel_syn,sec_biodiesel] | mob_road_mcar_ice_pass_diesel | exo_pkm_road_mcar_short,exo_pkm_road_mcar_long,emi_CO2_f_mob | mob | road | mcar | 1 | 1 | 3 | 3 | 1 | yes | yes | Multi-conversion
[sec_gasoline,sec_ethanol,sec_bioethanol] | mob_road_mcar_ice_pass_flex | exo_pkm_road_mcar_short,exo_pkm_road_mcar_long,emi_CO2_f_mob | mob | road | mcar | 1 | 1 | 3 | 3 | 1 | yes | yes | Multi-conversion
sec_H2 | mob_road_lcar_fcev_pass | exo_pkm_road_lcar_short,exo_pkm_road_lcar_long | mob | road | lcar | 1 |  | 2 | 2 | 0 | no | no
sec_elec | mob_road_lcar_bev_pass | exo_pkm_road_lcar_short,exo_pkm_road_lcar_long | mob | road | lcar | 1 |  | 2 | 2 | 0 | no | no | EV-flex
sec_elec,[sec_gasoline,sec_gasoline_syn,sec_biogasoline] | mob_road_lcar_hyb_pass_gasoline | exo_pkm_road_lcar_short,exo_pkm_road_lcar_long,emi_CO2_f_mob | mob | road | lcar | 1 | 2 | 3 | 3 | 1 | yes | yes | Multi-conversion
sec_elec,[sec_diesel,sec_diesel_syn,sec_biodiesel] | mob_road_lcar_hyb_pass_diesel | exo_pkm_road_lcar_short,exo_pkm_road_lcar_long,emi_CO2_f_mob | mob | road | lcar | 1 | 2 | 3 | 3 | 1 | yes | yes | Multi-conversion
sec_H2 | mob_road_lcar_ice_pass_hydrogen | exo_pkm_road_lcar_short,exo_pkm_road_lcar_long | mob | road | lcar | 1 |  | 2 | 2 | 0 | no | no | fix-conversion
[sec_methanol,sec_biomethanol] | mob_road_lcar_ice_pass_methanol | exo_pkm_road_lcar_short,exo_pkm_road_lcar_long,emi_CO2_f_mob | mob | road | lcar | 1 | 1 | 3 | 3 | 1 | yes | yes | Multi-conversion
[sec_ethanol,sec_bioethanol] | mob_road_lcar_ice_pass_ethanol | exo_pkm_road_lcar_short,exo_pkm_road_lcar_long,emi_CO2_f_mob | mob | road | lcar | 1 | 1 | 3 | 3 | 1 | yes | yes | Multi-conversion
sec_natural_gas_compressed | mob_road_lcar_ice_pass_cng | exo_pkm_road_lcar_short,exo_pkm_road_lcar_long,emi_CO2_f_mob | mob | road | lcar | 1 |  | 3 | 3 | 0 | no | yes | fix-conversion
sec_petroleum_gas_liquefied | mob_road_lcar_ice_pass_lpg | exo_pkm_road_lcar_short,exo_pkm_road_lcar_long,emi_CO2_f_mob | mob | road | lcar | 1 |  | 3 | 3 | 0 | no | yes | fix-conversion
[sec_gasoline,sec_gasoline_syn,sec_biogasoline] | mob_road_lcar_ice_pass_gasoline | exo_pkm_road_lcar_short,exo_pkm_road_lcar_long,emi_CO2_f_mob | mob | road | lcar | 1 | 1 | 3 | 3 | 1 | yes | yes | Multi-conversion
[sec_diesel,sec_diesel_syn,sec_biodiesel] | mob_road_lcar_ice_pass_diesel | exo_pkm_road_lcar_short,exo_pkm_road_lcar_long,emi_CO2_f_mob | mob | road | lcar | 1 | 1 | 3 | 3 | 1 | yes | yes | Multi-conversion
[sec_gasoline,sec_ethanol,sec_bioethanol] | mob_road_lcar_ice_pass_flex | exo_pkm_road_lcar_short,exo_pkm_road_lcar_long,emi_CO2_f_mob | mob | road | lcar | 1 | 1 | 3 | 3 | 1 | yes | yes | Multi-conversion
sec_elec | mob_road_motorc_bev_pass | exo_pkm_road_motorc_short,exo_pkm_road_motorc_long | mob | road | motorc | 1 |  | 2 | 2 | 0 | no | no | fix-conversion
[sec_gasoline,sec_gasoline_syn,sec_biogasoline] | mob_road_motorc_ice_pass_gasoline | exo_pkm_road_motorc_short,exo_pkm_road_motorc_long,emi_CO2_f_mob | mob | road | motorc | 1 | 1 | 3 | 3 | 1 | yes | yes | Multi-conversion
sec_H2 | mob_road_ltruck_fcev_frei | exo_tkm_road_ltruck_short,exo_tkm_road_ltruck_long | mob | road | ltruck | 1 |  | 2 | 2 | 0 | no | no | fix-conversion
sec_elec | mob_road_ltruck_bev_frei | exo_tkm_road_ltruck_short,exo_tkm_road_ltruck_long | mob | road | ltruck | 1 |  | 2 | 2 | 0 | no | no | EV-flex
sec_elec,[sec_diesel,sec_diesel_syn,sec_biodiesel] | mob_road_ltruck_hyb_frei_diesel | exo_tkm_road_ltruck_short,exo_tkm_road_ltruck_long,emi_CO2_f_mob | mob | road | ltruck | 1 | 2 | 3 | 3 | 1 | yes | yes | Multi-conversion
sec_elec,[sec_gasoline,sec_gasoline_syn,sec_biogasoline] | mob_road_ltruck_hyb_frei_gasoline | exo_tkm_road_ltruck_short,exo_tkm_road_ltruck_long,emi_CO2_f_mob | mob | road | ltruck | 1 | 2 | 3 | 3 | 1 | yes | yes | Multi-conversion
[sec_methanol,sec_biomethanol] | mob_road_ltruck_ice_frei_methanol | exo_tkm_road_ltruck_short,exo_tkm_road_ltruck_long,emi_CO2_f_mob | mob | road | ltruck | 1 | 1 | 3 | 3 | 1 | yes | yes | Multi-conversion
sec_natural_gas_liquefied | mob_road_ltruck_ice_frei_lng | exo_tkm_road_ltruck_short,exo_tkm_road_ltruck_long,emi_CO2_f_mob | mob | road | ltruck | 1 |  | 3 | 3 | 0 | no | yes | fix-conversion
sec_natural_gas_compressed | mob_road_ltruck_ice_frei_cng | exo_tkm_road_ltruck_short,exo_tkm_road_ltruck_long,emi_CO2_f_mob | mob | road | ltruck | 1 |  | 3 | 3 | 0 | no | yes | fix-conversion
[sec_ethanol,sec_bioethanol] | mob_road_ltruck_ice_frei_ethanol | exo_tkm_road_ltruck_short,exo_tkm_road_ltruck_long,emi_CO2_f_mob | mob | road | ltruck | 1 | 1 | 3 | 3 | 1 | yes | yes | Multi-conversion
sec_petroleum_gas_liquefied | mob_road_ltruck_ice_frei_lpg | exo_tkm_road_ltruck_short,exo_tkm_road_ltruck_long,emi_CO2_f_mob | mob | road | ltruck | 1 |  | 3 | 3 | 0 | no | yes | fix-conversion
sec_H2 | mob_road_ltruck_ice_frei_hydrogen | exo_tkm_road_ltruck_short,exo_tkm_road_ltruck_long | mob | road | ltruck | 1 |  | 2 | 2 | 0 | no | no | fix-conversion
[sec_gasoline,sec_gasoline_syn,sec_biogasoline] | mob_road_ltruck_ice_frei_gasoline | exo_tkm_road_ltruck_short,exo_tkm_road_ltruck_long,emi_CO2_f_mob | mob | road | ltruck | 1 | 1 | 3 | 3 | 1 | yes | yes | Multi-conversion
[sec_diesel,sec_diesel_syn,sec_biodiesel] | mob_road_ltruck_ice_frei_diesel | exo_tkm_road_ltruck_short,exo_tkm_road_ltruck_long,emi_CO2_f_mob | mob | road | ltruck | 1 | 1 | 3 | 3 | 1 | yes | yes | Multi-conversion
sec_H2 | mob_road_htruck_fcev_frei | exo_tkm_road_htruck_short,exo_tkm_road_htruck_long | mob | road | htruck | 1 |  | 2 | 2 | 0 | no | no | fix-conversion
sec_elec | mob_road_htruck_oev_frei | exo_tkm_road_htruck_long | mob | road | htruck | 1 | 1 | 1 | 1 | 0 | no | no
[sec_diesel,sec_diesel_syn,sec_biodiesel] | mob_road_htruck_ice_frei_diesel | exo_tkm_road_htruck_short,exo_tkm_road_htruck_long,emi_CO2_f_mob | mob | road | htruck | 1 | 1 | 3 | 3 | 1 | yes | yes | Multi-conversion
[sec_ethanol,sec_bioethanol] | mob_road_htruck_ice_frei_ethanol | exo_tkm_road_htruck_short,exo_tkm_road_htruck_long,emi_CO2_f_mob | mob | road | htruck | 1 | 1 | 3 | 3 | 1 | yes | yes | Multi-conversion
sec_H2 | mob_road_htruck_ice_frei_hydrogen | exo_tkm_road_htruck_short,exo_tkm_road_htruck_long | mob | road | htruck | 1 |  | 2 | 2 | 0 | no | no | fix-conversion
sec_natural_gas_liquefied | mob_road_htruck_ice_frei_lng | exo_tkm_road_htruck_short,exo_tkm_road_htruck_long,emi_CO2_f_mob | mob | road | htruck | 1 |  | 3 | 3 | 0 | no | yes | fix-conversion
sec_natural_gas_compressed | mob_road_htruck_ice_frei_cng | exo_tkm_road_htruck_short,exo_tkm_road_htruck_long,emi_CO2_f_mob | mob | road | htruck | 1 |  | 3 | 3 | 0 | no | yes | fix-conversion
sec_ammonia | mob_road_htruck_fcev_frei_ammonia | exo_tkm_road_htruck_short,exo_tkm_road_htruck_long,emi_CO2_f_mob | mob | road | htruck | 1 |  | 3 | 3 | 0 | no | yes | fix-conversion
[sec_diesel,sec_diesel_syn,sec_biodiesel] | mob_road_vehispec_ice_frei_diesel | exo_tkm_construction,emi_CO2_f_mob | mob | road | vehispec | 1 | 1 | 2 | 2 | 1 | yes | yes | Multi-conversion
sec_H2 | mob_air_fcev_pass_ag | exo_pkm_air | mob | air | fcev | 1 | 1 | 1 | 1 | 0 | no | no
[sec_kerosene,sec_kerosene_syn,sec_biojet] | mob_air_ice_pass_kerosene_ag | exo_pkm_air,emi_CO2_f_mob | mob | air | ice | 1 | 1 | 2 | 2 | 1 | yes | yes | Multi-conversion
sec_elec,[sec_kerosene,sec_kerosene_syn,sec_biojet] | mob_air_hyb_pass_hydrogen_ag | exo_pkm_air | mob | air | hyb | 1 | 2 | 1 | 1 | 1 | yes | no | Multi-conversion
[sec_diesel,sec_diesel_syn,sec_biodiesel] | mob_rail_ice_pass_diesel_ag | exo_pkm_rail,emi_CO2_f_mob | mob | rail | ice | 1 | 1 | 2 | 2 | 1 | yes | yes | Multi-conversion
[sec_ethanol,sec_bioethanol] | mob_rail_ice_pass_ethanol_ag | exo_pkm_rail,emi_CO2_f_mob | mob | rail | ice | 1 | 1 | 2 | 2 | 1 | yes | yes | Multi-conversion
sec_H2 | mob_rail_fcev_pass_ag | exo_pkm_rail | mob | rail | fcev | 1 | 1 | 1 | 1 | 0 | no | no
sec_elec | mob_rail_oev_pass_ag | exo_pkm_rail | mob | rail | oev | 1 | 1 | 1 | 1 | 0 | no | no
sec_elec | mob_rail_bev_pass_ag | exo_pkm_rail | mob | rail | bev | 1 | 1 | 1 | 1 | 0 | no | no
sec_H2 | mob_rail_fcev_frei_ag | exo_tkm_rail | mob | rail | fcev | 1 | 1 | 1 | 1 | 0 | no | no
[sec_diesel,sec_diesel_syn,sec_biodiesel] | mob_rail_ice_frei_diesel_ag | exo_tkm_rail,emi_CO2_f_mob | mob | rail | ice | 1 | 1 | 2 | 2 | 1 | yes | yes | Multi-conversion
[sec_ethanol,sec_bioethanol] | mob_rail_ice_frei_ethanol_ag | exo_tkm_rail,emi_CO2_f_mob | mob | rail | ice | 1 | 1 | 2 | 2 | 1 | yes | yes | Multi-conversion
sec_H2 | mob_water_fcev_frei_ag | exo_tkm_water | mob | water | fcev | 1 | 1 | 1 | 1 | 0 | no | no
sec_natural_gas_liquefied | mob_water_ice_frei_lng_ag | exo_tkm_water,emi_CO2_f_mob | mob | water | ice | 1 |  | 2 | 2 | 0 | no | yes
[sec_methanol,sec_biomethanol] | mob_water_ice_frei_methanol_ag | exo_tkm_water,emi_CO2_f_mob | mob | water | ice | 1 | 1 | 2 | 2 | 1 | yes | yes | Multi-conversion
[sec_ethanol,sec_bioethanol] | mob_water_ice_frei_ethanol_ag | exo_tkm_water,emi_CO2_f_mob | mob | water | ice | 1 | 1 | 2 | 2 | 1 | yes | yes | Multi-conversion
sec_ammonia | mob_water_ice_frei_ammonia_ag | exo_tkm_water | mob | water | ice | 1 | 1 | 1 | 1 | 0 | no | no
[sec_diesel,sec_diesel_syn,sec_biodiesel] | mob_water_ice_frei_diesel_ag | exo_tkm_water,emi_CO2_f_mob | mob | water | ice | 1 | 1 | 2 | 2 | 1 | yes | yes | Multi-conversion
sec_H2 | mob_water_ice_frei_hydrogen_ag | exo_tkm_water | mob | water | ice | 1 | 1 | 1 | 1 | 0 | no | no
sec_H2 | mob_road_bus_fcev_pass_ag | exo_pkm_road_bus | mob | road | bus | 1 | 1 | 1 | 1 | 0 | no | no
sec_elec,[sec_diesel,sec_diesel_syn,sec_biodiesel] | mob_road_bus_hyb_pass_diesel_ag | exo_pkm_road_bus,emi_CO2_f_mob | mob | road | bus | 1 | 2 | 2 | 2 | 1 | yes | yes | Multi-conversion
[sec_diesel,sec_diesel_syn,sec_biodiesel] | mob_road_bus_ice_pass_diesel_ag | exo_pkm_road_bus,emi_CO2_f_mob | mob | road | bus | 1 | 1 | 2 | 2 | 1 | yes | yes | Multi-conversion
sec_H2 | mob_road_car_fcev_pass_ag | exo_pkm_road_car | mob | road | car | 1 | 1 | 1 | 1 | 0 | no | no
sec_elec | mob_road_car_bev_pass_ag | exo_pkm_road_car | mob | road | car | 1 | 1 | 1 | 1 | 0 | no | no | EV-flex
[sec_gasoline,sec_gasoline_syn,sec_biogasoline] | mob_road_car_hyb_pass_gasoline_ag | exo_pkm_road_car,emi_CO2_f_mob | mob | road | car | 1 | 1 | 2 | 2 | 1 | yes | yes | Multi-conversion
[sec_diesel,sec_diesel_syn,sec_biodiesel] | mob_road_car_hyb_pass_diesel_ag | exo_pkm_road_car,emi_CO2_f_mob | mob | road | car | 1 | 1 | 2 | 2 | 1 | yes | yes | Multi-conversion
sec_H2 | mob_road_car_ice_pass_hydrogen_ag | exo_pkm_road_car | mob | road | car | 1 | 1 | 1 | 1 | 0 | no | no
[sec_methanol,sec_biomethanol] | mob_road_car_ice_pass_methanol_ag | exo_pkm_road_car,emi_CO2_f_mob | mob | road | car | 1 | 1 | 2 | 2 | 1 | yes | yes | Multi-conversion
[sec_ethanol,sec_bioethanol] | mob_road_car_ice_pass_ethanol_ag | exo_pkm_road_car,emi_CO2_f_mob | mob | road | car | 1 | 1 | 2 | 2 | 1 | yes | yes | Multi-conversion
sec_natural_gas_compressed | mob_road_car_ice_pass_cng_ag | exo_pkm_road_car,emi_CO2_f_mob | mob | road | car | 1 |  | 2 | 2 | 0 | no | yes
sec_petroleum_gas_liquefied | mob_road_car_ice_pass_lpg_ag | exo_pkm_road_car,emi_CO2_f_mob | mob | road | car | 1 |  | 2 | 2 | 0 | no | yes
[sec_gasoline,sec_gasoline_syn,sec_biogasoline] | mob_road_car_ice_pass_gasoline_ag | exo_pkm_road_car,emi_CO2_f_mob | mob | road | car | 1 | 1 | 2 | 2 | 1 | yes | yes | Multi-conversion
[sec_diesel,sec_diesel_syn,sec_biodiesel] | mob_road_car_ice_pass_diesel_ag | exo_pkm_road_car,emi_CO2_f_mob | mob | road | car | 1 | 1 | 2 | 2 | 1 | yes | yes | Multi-conversion
[sec_gasoline,sec_ethanol,sec_bioethanol] | mob_road_car_ice_pass_flex_ag | exo_pkm_road_car,emi_CO2_f_mob | mob | road | car | 1 | 1 | 2 | 2 | 1 | yes | yes | Multi-conversion
sec_H2 | mob_road_truck_fcev_frei_ag | exo_tkm_road_truck | mob | road | truck | 1 | 1 | 1 | 1 | 0 | no | no
sec_natural_gas_liquefied | mob_road_truck_ice_frei_lng_ag | exo_tkm_road_truck,emi_CO2_f_mob | mob | road | truck | 1 |  | 2 | 2 | 0 | no | yes
sec_natural_gas_compressed | mob_road_truck_ice_frei_cng_ag | exo_tkm_road_truck,emi_CO2_f_mob | mob | road | truck | 1 |  | 2 | 2 | 0 | no | yes
[sec_ethanol,sec_bioethanol] | mob_road_truck_ice_frei_ethanol_ag | exo_tkm_road_truck,emi_CO2_f_mob | mob | road | truck | 1 | 1 | 2 | 2 | 1 | yes | yes | Multi-conversion
sec_H2 | mob_road_truck_ice_frei_hydrogen_ag | exo_tkm_road_truck | mob | road | truck | 1 | 1 | 1 | 1 | 0 | no | no
[sec_diesel,sec_diesel_syn,sec_biodiesel] | mob_road_truck_ice_frei_diesel_ag | exo_tkm_road_truck,emi_CO2_f_mob | mob | road | truck | 1 | 1 | 2 | 2 | 1 | yes | yes | Multi-conversion
sec_elec,[sec_H2,sec_diesel,sec_diesel_syn,sec_biodiesel] | mob_rail_hyb_pass_ag | exo_pkm_rail,emi_CO2_f_mob | mob | rail | hyb | 1 | 2 | 2 | 2 | 1 | yes | yes | Multi-conversion
[sec_diesel,sec_diesel_syn,sec_biodiesel,ethanol,sec_bioethanol,ammonia] | mob_rail_ice_pass_ag | exo_pkm_rail,emi_CO2_f_mob | mob | rail | ice | 1 |  | 2 | 2 | 1 | yes | yes | Multi-conversion
[sec_diesel,sec_diesel_syn,sec_biodiesel,ethanol,sec_bioethanol,ammonia] | mob_rail_ice_frei_ag | exo_tkm_rail,emi_CO2_f_mob | mob | rail | ice | 1 |  | 2 | 2 | 1 | yes | yes | Multi-conversion
[sec_diesel,sec_diesel_syn,sec_biodiesel,ammonia] | mob_water_ice_frei_ag | exo_tkm_water,emi_CO2_f_mob | mob | water | ice | 1 |  | 2 | 2 | 1 | yes | yes | Multi-conversion
sec_elec,[sec_diesel,sec_diesel_syn,sec_biodiesel,sec_gasoline,sec_gasoline_syn,sec_biogasoline] | mob_road_bus_hyb_pass_ag | exo_pkm_road_bus,emi_CO2_f_mob | mob | road | bus | 1 |  | 2 | 2 | 1 | yes | yes | Multi-conversion
sec_elec,[sec_diesel,sec_diesel_syn,sec_biodiesel,sec_gasoline,sec_gasoline_syn,sec_biogasoline] | mob_road_car_hyb_pass_ag | exo_pkm_road_car,emi_CO2_f_mob | mob | road | car | 1 |  | 2 | 2 | 1 | yes | yes | Multi-conversion
[sec_diesel,sec_diesel_syn,sec_biodiesel,sec_ethanol,sec_bioethanol,sec_H2,sec_natural_gas_compressed,sec_petroleum_gas_liquefied,sec_gasoline,sec_gasoline_syn,sec_biogasoline,sec_methanol,sec_biomethanol] | mob_road_car_ice_pass_ag | exo_pkm_road_car,emi_CO2_f_mob | mob | road | car | 1 |  | 2 | 2 | 1 | yes | yes | Multi-conversion
[sec_diesel,sec_diesel_syn,sec_biodiesel,sec_ethanol,sec_bioethanol,sec_H2,sec_natural_gas_compressed,sec_natural_gas_liquefied,sec_petroleum_gas_liquefied,sec_gasoline,sec_gasoline_syn,sec_biogasoline,sec_methanol,sec_biomethanol] | mob_road_truck_ice_frei_ag | exo_tkm_road_truck,emi_CO2_f_mob | mob | road | truck | 1 |  | 2 | 2 | 1 | yes | yes | Multi-conversion
sec_elec,[sec_diesel,sec_diesel_syn,sec_biodiesel,sec_gasoline,sec_gasoline_syn,sec_biogasoline] | mob_road_ltruck_hyb_frei_ag | exo_tkm_road_truck,emi_CO2_f_mob | mob | road | ltruck | 1 |  | 2 | 2 | 1 | yes | yes | Multi-conversion
[sec_H2,sec_ammonia] | mob_road_htruck_fcev_frei_ag | exo_tkm_road_truck,emi_CO2_f_mob | mob | road | htruck | 1 |  | 2 | 2 | 1 | yes | yes | Multi-conversion
sec_heating_oil | hea_hh_heater_boil_dual_oil_0_ag | exo_hh_space_heat, exo_hh_hot_water, emi_CO2_f_hea | hea | hh | heater | 1 |  | 3 | 3 | 0 | no | yes | ?
sec_heating_oil | hea_hh_heater_boil_mono_oil_0_ag | exo_hh_space_heat, emi_CO2_f_hea | hea | hh | heater | 1 |  | 2 | 2 | 0 | no | yes | fix-conversion
pri_biomass | hea_hh_heater_boil_dual_biomass_0_ag | exo_hh_space_heat, exo_hh_hot_water | hea | hh | heater | 1 |  | 2 | 2 | 0 | no | no
pri_biomass | hea_hh_heater_stov_wood_0_ag | exo_hh_space_heat | hea | hh | heater | 1 | 1 | 1 | 1 | 0 | no | no
pri_natural_gas | hea_hh_heater_boil_ | exo_hh_space_heat, emi_CO2_f_hea | hea | hh | heater | 1 |  | 2 | 2 | 0 | no | yes | fix-conversion
pri_natural_gas | hea_hh_heater_boil_dual_gas_0_ag | exo_hh_space_heat, exo_hh_hot_water, emi_CO2_f_hea | hea | hh | heater | 1 |  | 3 | 3 | 0 | no | yes
pri_natural_gas | hea_hh_heater_boil_cd_gas_0_ag | exo_hh_space_heat, exo_hh_hot_water, emi_CO2_f_hea | hea | hh | heater | 1 |  | 3 | 3 | 0 | no | yes
pri_natural_gas | hea_hh_heater_hp_gas_0_ag | [exo_hh_space_heat,exo_hh_space_cooling], emi_CO2_f_hea | hea | hh | heater | 1 |  | 3 | 3 | 0 | no | yes | fix-conversion
sec_elec, pri_envir_heat | hea_hh_heater_hp_air_dual_0_ag | exo_hh_space_heat, exo_hh_hot_water | hea | hh | heater | 1 |  | 2 | 2 | 0 | no | no | HP
sec_elec, pri_geoth_heat | hea_hh_heater_hp_gro_dual_0_ag | exo_hh_space_heat, exo_hh_hot_water | hea | hh | heater | 1 |  | 2 | 2 | 0 | no | no | HP
sec_elec | hea_hh_heater_boil_et_mono_0_ag | exo_hh_space_heat | hea | hh | heater | 1 | 1 | 1 | 1 | 0 | no | no
sec_elec | hea_hh_heater_boil_et_dual_0_ag | exo_hh_space_heat, exo_hh_hot_water | hea | hh | heater | 1 |  | 2 | 2 | 0 | no | no
sec_heat_district_low_hh | hea_hh_heat_exchanger_lth_0_ag | exo_hh_space_heat, exo_hh_hot_water | hea | hh | heat | 1 |  | 2 | 2 | 0 | no | no
sec_heat_district_high_hh | hea_hh_heat_exchanger_hth_0_ag | exo_hh_space_heat, exo_hh_hot_water | hea | hh | heat | 1 |  | 2 | 2 | 0 | no | no
sec_biodiesel | hea_hh_heater_boil_cd_biodiesel_1_ag | exo_hh_space_heat, exo_hh_hot_water | hea | hh | heater | 1 |  | 2 | 2 | 0 | no | no
pri_biomass | hea_hh_heater_stov_wood_1_ag | exo_hh_space_heat | hea | hh | heater | 1 | 1 | 1 | 1 | 0 | no | no
pri_biomass | hea_hh_heater_boil_dual_biomass_1_ag | exo_hh_space_heat, exo_hh_hot_water | hea | hh | heater | 1 |  | 2 | 2 | 0 | no | no
[sec_biogas,pri_natural_gas,sec_natural_gas_syn] | hea_hh_heater_boil_cd_gas_1_ag | exo_hh_space_heat, exo_hh_hot_water, emi_CO2_f_hea | hea | hh | heater | 1 |  | 3 | 3 | 1 | yes | yes | Multi-conversion
sec_H2 | hea_hh_heater_boil_cd_hydrogen_1_ag | exo_hh_space_heat, exo_hh_hot_water | hea | hh | heater | 1 |  | 2 | 2 | 0 | no | no
[sec_biogas,pri_natural_gas,sec_natural_gas_syn],pri_envir_heat | hea_hh_heater_hp_gas_1_ag | [exo_hh_space_heat,exo_hh_space_cooling], emi_CO2_f_hea | hea | hh | heater | 1 |  | 3 | 3 | 1 | yes | yes | Multi-conversion
[sec_biogas,pri_natural_gas,sec_natural_gas_syn],pri_envir_heat | hea_hh_heater_hp_dual_gas_1_ag | exo_hh_space_heat, exo_hh_hot_water, emi_CO2_f_hea | hea | hh | heater | 1 |  | 3 | 3 | 1 | yes | yes | Multi-conversion
sec_elec, pri_envir_heat | hea_hh_heater_hp_air_1_ag | [exo_hh_space_heat,exo_hh_space_cooling] | hea | hh | heater | 1 |  | 2 | 2 | 0 | no | no
sec_elec, pri_envir_heat | hea_hh_heater_hp_dual_air_1_ag | exo_hh_space_heat, exo_hh_hot_water | hea | hh | heater | 1 |  | 2 | 2 | 0 | no | no
sec_elec, pri_geoth_heat | hea_hh_heater_hp_gro_1_ag | [exo_hh_space_heat,exo_hh_space_cooling] | hea | hh | heater | 1 |  | 2 | 2 | 0 | no | no
sec_elec, pri_geoth_heat | hea_hh_heater_hp_gro_dual_1_ag | exo_hh_space_heat, exo_hh_hot_water | hea | hh | heater | 1 |  | 2 | 2 | 0 | no | no
sec_elec | hea_hh_heater_et_boil_mono_1_ag | exo_hh_space_heat | hea | hh | heater | 1 | 1 | 1 | 1 | 0 | no | no
pri_solar_radiation, sec_elec | hea_hh_heater_soco_1,hea_hh_heater_boil_et_1_ag | exo_hh_space_heat, exo_hh_hot_water | hea | hh | heater | 1 |  | 2 | 2 | 0 | no | no
pri_solar_radiation, pri_biomass | hea_hh_heater_soco_1,hea_hh_heater_boil_biomass_1_ag | exo_hh_space_heat, exo_hh_hot_water | hea | hh | heater | 1 |  | 2 | 2 | 0 | no | no
sec_heat_district_low_hh | hea_hh_heat_exchanger_lth_1_ag | exo_hh_space_heat, exo_hh_hot_water | hea | hh | heat | 1 |  | 2 | 2 | 0 | no | no
sec_heat_district_high_hh | hea_hh_heat_exchanger_hth_1_ag | exo_hh_space_heat, exo_hh_hot_water | hea | hh | heat | 1 |  | 2 | 2 | 0 | no | no
sec_elec | hea_hh_water_heating_boil_et_1_ag | exo_hh_hot_water | hea | hh | water | 1 | 1 | 1 | 1 | 0 | no | no
sec_elec | hea_hh_cooling_splits_0_ag | exo_hh_space_cooling | hea | hh | cooling | 1 | 1 | 1 | 1 | 0 | no | no
sec_elec | hea_hh_cooling_centralized_air_con_0_ag | exo_hh_space_cooling | hea | hh | cooling | 1 | 1 | 1 | 1 | 0 | no | no
sec_elec | hea_hh_cooling_portable_air_con_0_ag | exo_hh_space_cooling | hea | hh | cooling | 1 | 1 | 1 | 1 | 0 | no | no
[sec_biogas,pri_natural_gas,sec_natural_gas_syn] | hea_hh_cooling_hp_ads_gas_0_ag | exo_hh_space_cooling, emi_CO2_f_hea | hea | hh | cooling | 1 |  | 2 | 2 | 1 | yes | yes | Multi-conversion
sec_elec | hea_hh_cooling_room_air_con_1_ag | exo_hh_space_cooling | hea | hh | cooling | 1 | 1 | 1 | 1 | 0 | no | no
sec_elec | hea_hh_cooling_centralized_air_con_1_ag | exo_hh_space_cooling | hea | hh | cooling | 1 | 1 | 1 | 1 | 0 | no | no
[sec_biogas,pri_natural_gas,sec_natural_gas_syn] | hea_hh_cooling_absorption_heatpump_cooling_gas_1_ag | exo_hh_space_cooling, emi_CO2_f_hea | hea | hh | cooling | 1 |  | 2 | 2 | 1 | yes | yes | Multi-conversion
[sec_biogas,pri_natural_gas,sec_natural_gas_syn] | hea_hh_combustion_fuelcell_sofc_gas_1_ag | exo_hh_space_heat, sec_elec, emi_CO2_f_hea | hea | hh | combustion | 1 |  | 3 | 3 | 1 | yes | yes | Multi-conversion
sec_petroleum_gas_liquefied | hea_hh_heater_stov_lpg_0_ag | exo_hh_space_heat, emi_CO2_f_hea | hea | hh | heater | 1 |  | 2 | 2 | 0 | no | yes
sec_petroleum_gas_liquefied | hea_hh_heater_boil_lpg_1_ag | exo_hh_space_heat, emi_CO2_f_hea | hea | hh | heater | 1 |  | 2 | 2 | 0 | no | yes
sec_petroleum_gas_liquefied | hea_hh_heater_boil_dual_lpg_1_ag | exo_hh_space_heat, exo_hh_hot_water, emi_CO2_f_hea | hea | hh | heater | 1 |  | 3 | 3 | 0 | no | yes
sec_petroleum_gas_liquefied | hea_hh_heater_stov_lpg_1_ag | exo_hh_space_heat, emi_CO2_f_hea | hea | hh | heater | 1 |  | 2 | 2 | 0 | no | yes
pri_biomass | hea_cts_heater_boil_biomass_0_ag | [exo_cts_space_heat,exo_cts_hot_water] | hea | cts | heater | 1 |  | 2 | 2 | 0 | no | no
sec_heating_oil | hea_cts_heater_boil_cd_oil_0_ag | exo_cts_space_heat, exo_cts_hot_water, emi_CO2_f_hea | hea | cts | heater | 1 |  | 3 | 3 | 0 | no | yes
pri_natural_gas | hea_cts_heater_stov_gas_0_ag | exo_cts_space_heat, emi_CO2_f_hea | hea | cts | heater | 1 |  | 2 | 2 | 0 | no | yes
pri_natural_gas | hea_cts_heater_boil_cd_gas_0_ag | exo_cts_space_heat, exo_cts_hot_water, emi_CO2_f_hea | hea | cts | heater | 1 |  | 3 | 3 | 0 | no | yes
pri_natural_gas, pri_envir_heat | hea_cts_heater_hp_ads_gas_0_ag | , emi_CO2_f_hea | hea | cts | heater | 1 |  | 2 | 2 | 0 | no | yes
sec_elec, pri_geoth_heat | hea_cts_heater_hp_gro_0_ag | [exo_cts_space_heat,exo_cts_space_cooling] | hea | cts | heater | 1 |  | 2 | 2 | 0 | no | no
sec_elec, pri_envir_heat | hea_cts_heater_hp_air_0_ag | [exo_cts_space_heat,exo_cts_space_cooling] | hea | cts | heater | 1 |  | 2 | 2 | 0 | no | no
sec_elec | hea_cts_heater_boil_et_dual_0_ag | exo_cts_space_heat, exo_cts_hot_water | hea | cts | heater | 1 |  | 2 | 2 | 0 | no | no
sec_heat_district_low_cts | hea_cts_heater_hp_ads_gas_0_ag | exo_cts_space_heat | hea | cts | heater | 1 | 1 | 1 | 1 | 0 | no | no
sec_heat_district_low_cts | hea_cts_heat_exchanger_hth_0_ag | exo_cts_space_heat | hea | cts | heat | 1 | 1 | 1 | 1 | 0 | no | no
sec_biodiesel | hea_cts_heater_boil_cd_biodiesel_1_ag | exo_cts_space_heat | hea | cts | heater | 1 | 1 | 1 | 1 | 0 | no | no
pri_biomass | hea_cts_heater_boil_biomass_1_ag | exo_cts_space_heat | hea | cts | heater | 1 | 1 | 1 | 1 | 0 | no | no
[sec_biogas,pri_natural_gas,sec_natural_gas_syn] | hea_cts_heater_boil_cd_gas_1_ag | exo_cts_space_heat, emi_CO2_f_hea | hea | cts | heater | 1 |  | 2 | 2 | 1 | yes | yes | Multi-conversion
sec_H2 | hea_cts_heater_boil_cd_hydrogen_1_ag | exo_cts_space_heat, exo_cts_hot_water | hea | cts | heater | 1 |  | 2 | 2 | 0 | no | no
[sec_biogas,pri_natural_gas,sec_natural_gas_syn],pri_envir_heat | hea_cts_heater_hp_adsgas_1_ag | [exo_cts_space_heat,exo_cts_space_cooling], emi_CO2_f_hea | hea | cts | heater | 1 |  | 3 | 3 | 1 | yes | yes | Multi-conversion
[sec_biogas,pri_natural_gas,sec_natural_gas_syn],pri_envir_heat | hea_cts_heater_hp_ads_dual_gas_1_ag | exo_cts_space_heat, exo_cts_hot_water, emi_CO2_f_hea | hea | cts | heater | 1 |  | 3 | 3 | 1 | yes | yes | Multi-conversion
sec_H2, pri_envir_heat | hea_cts_heater_hp_ads_hydrogen_1_ag | [exo_cts_space_heat,exo_cts_space_cooling] | hea | cts | heater | 1 |  | 2 | 2 | 0 | no | no
sec_H2, pri_envir_heat | hea_cts_heater_hp_ads_dual_hydrogen_1_ag | exo_cts_space_heat, exo_cts_hot_water | hea | cts | heater | 1 |  | 2 | 2 | 0 | no | no
sec_elec, pri_geoth_heat | hea_cts_heater_hp_gro_1_ag | [exo_cts_space_heat,exo_cts_space_cooling] | hea | cts | heater | 1 |  | 2 | 2 | 0 | no | no
sec_elec, pri_geoth_heat | hea_cts_heater_hp_gro_dual_1_ag | exo_cts_space_heat, exo_cts_hot_water | hea | cts | heater | 1 |  | 2 | 2 | 0 | no | no
sec_elec, pri_envir_heat | hea_cts_heater_hp_air_1_ag | [exo_cts_space_heat,exo_cts_space_cooling] | hea | cts | heater | 1 |  | 2 | 2 | 0 | no | no
sec_elec, pri_envir_heat | hea_cts_heater_hp_air_dual_1_ag | exo_cts_space_heat, exo_cts_hot_water | hea | cts | heater | 1 |  | 2 | 2 | 0 | no | no
pri_solar_radiation, sec_elec | hea_cts_heater_soco_1,hea_cts_heater_boil_et_1_ag | exo_cts_space_heat, exo_cts_hot_water | hea | cts | heater | 1 |  | 2 | 2 | 0 | no | no
sec_H2 | hea_cts_heater_boil_hydrogen_1_ag | exo_cts_space_heat, exo_cts_hot_water | hea | cts | heater | 1 |  | 2 | 2 | 0 | no | no
[sec_biogas,pri_natural_gas,sec_natural_gas_syn] | hea_cts_combustion_fuelcell_sofc_gas_1_ag | exo_cts_space_heat, sec_elec, emi_CO2_f_hea | hea | cts | combustion | 1 |  | 3 | 3 | 1 | yes | yes | Multi-conversion
sec_H2 | hea_cts_combustion_fuelcell_sofc_hydrogen_1_ag | exo_cts_space_heat, sec_elec | hea | cts | combustion | 1 |  | 2 | 2 | 0 | no | no
sec_heat_district_low_cts | hea_cts_heat_exchanger_lth_1_ag | exo_cts_space_heat, exo_cts_hot_water | hea | cts | heat | 1 |  | 2 | 2 | 0 | no | no
sec_heat_district_high_cts | hea_cts_heat_exchanger_hth_1_ag | exo_cts_space_heat, exo_cts_hot_water | hea | cts | heat | 1 |  | 2 | 2 | 0 | no | no
sec_elec | hea_cts_water_heating_boil_et_1_ag | exo_cts_hot_water | hea | cts | water | 1 | 1 | 1 | 1 | 0 | no | no
pri_solar_radiation,[sec_biogas,pri_natural_gas,sec_natural_gas_syn] | hea_cts_water_heating_soco_1,hea_cts_water_heating_boil_cd_gas_1_ag | exo_cts_hot_water, emi_CO2_f_hea | hea | cts | water | 1 |  | 2 | 2 | 1 | yes | yes | Multi-conversion
pri_solar_radiation, sec_elec | hea_cts_water_heating_soco_1,hea_cts_water_heating_boil_et_1_ag | exo_cts_hot_water, emi_CO2_f_hea | hea | cts | water | 1 |  | 2 | 2 | 0 | no | yes
sec_elec | hea_cts_cooling_fan_0_ag | exo_cts_space_cooling | hea | cts | cooling | 1 | 1 | 1 | 1 | 0 | no | no
[sec_biogas,pri_natural_gas,sec_natural_gas_syn] | hea_cts_cooling_hp_ads_gas_0_ag | exo_cts_space_cooling, emi_CO2_f_hea | hea | cts | cooling | 1 |  | 2 | 2 | 1 | yes | yes | Multi-conversion
sec_elec | hea_cts_cooling_centralized_1_ag | exo_cts_space_cooling | hea | cts | cooling | 1 | 1 | 1 | 1 | 0 | no | no
sec_elec | hea_cts_cooling_aircon_room_1_ag | exo_cts_space_cooling | hea | cts | cooling | 1 | 1 | 1 | 1 | 0 | no | no
sec_elec | hea_cts_cooling_fan_1_ag | exo_cts_space_cooling | hea | cts | cooling | 1 | 1 | 1 | 1 | 0 | no | no
sec_heat_district_high_cts | hea_cts_cooling_hp_abs_hth_1_ag | exo_cts_space_cooling | hea | cts | cooling | 1 | 1 | 1 | 1 | 0 | no | no
sec_heat_district_low_cts | hea_cts_cooling_hp_abs_lth_1_ag | exo_cts_space_cooling | hea | cts | cooling | 1 | 1 | 1 | 1 | 0 | no | no
pri_solar_radiation, sec_elec | hea_cts_cooling_hp_abs_solar_1_ag | exo_cts_space_cooling | hea | cts | cooling | 1 | 1 | 1 | 1 | 0 | no | no
[sec_biogas,pri_natural_gas,sec_natural_gas_syn] | hea_cts_cooling_hp_abs_gas_1_ag | exo_cts_space_cooling, emi_CO2_f_hea | hea | cts | cooling | 1 |  | 2 | 2 | 1 | yes | yes | Multi-conversion
sec_H2 | hea_cts_cooling_hp_abs_hydrogen_1_ag | exo_cts_space_cooling | hea | cts | cooling | 1 | 1 | 1 | 1 | 0 | no | no
sec_elec, pri_envir_heat | hea_cts_refrigerator_compr | exo_cts_proc_cooling | hea | cts | refrigerator | 1 | 1 | 1 | 1 | 0 | no | no
sec_heat_high | hea_cts_refrigerator_abs | exo_cts_proc_cooling | hea | cts | refrigerator | 1 | 1 | 1 | 1 | 0 | no | no
sec_heat_high | hea_cts_refrigerator_ads | exo_cts_proc_cooling | hea | cts | refrigerator | 1 | 1 | 1 | 1 | 0 | no | no
sec_heat_high | hea_district_heating_grid_hh_step1_heat_high_0 | sec_heat_district_high_hh | hea | district | heating | 1 | 1 | 1 | 1 | 0 | no | no
sec_heat_high | hea_district_heating_grid_hh_step2_heat_high_1 | sec_heat_district_high_hh | hea | district | heating | 1 | 1 | 1 | 1 | 0 | no | no
sec_heat_high | hea_district_heating_grid_hh_step3_heat_high_1 | sec_heat_district_high_hh | hea | district | heating | 1 | 1 | 1 | 1 | 0 | no | no
sec_heat_low | hea_district_heating_grid_hh_step1_heat_low_0 | sec_heat_district_low_hh | hea | district | heating | 1 | 1 | 1 | 1 | 0 | no | no
sec_heat_low | hea_district_heating_grid_hh_step2_heat_low_1 | sec_heat_district_low_hh | hea | district | heating | 1 | 1 | 1 | 1 | 0 | no | no
sec_heat_low | hea_district_heating_grid_hh_step3_heat_low_1 | sec_heat_district_low_hh | hea | district | heating | 1 | 1 | 1 | 1 | 0 | no | no
sec_heat_high | hea_district_heating_grid_cts_step1_heat_high_0 | sec_heat_district_high_cts | hea | district | heating | 1 | 1 | 1 | 1 | 0 | no | no
sec_heat_high | hea_district_heating_grid_cts_step2_heat_high_1 | sec_heat_district_high_cts | hea | district | heating | 1 | 1 | 1 | 1 | 0 | no | no
sec_heat_high | hea_district_heating_grid_cts_step3_heat_high_1 | sec_heat_district_high_cts | hea | district | heating | 1 | 1 | 1 | 1 | 0 | no | no
sec_heat_low | hea_district_heating_grid_cts_step1_heat_low_0 | sec_heat_district_low_cts | hea | district | heating | 1 | 1 | 1 | 1 | 0 | no | no
sec_heat_low | hea_district_heating_grid_cts_step2_heat_low_1 | sec_heat_district_low_cts | hea | district | heating | 1 | 1 | 1 | 1 | 0 | no | no
sec_heat_low | hea_district_heating_grid_cts_step3_heat_low_1 | sec_heat_district_low_cts | hea | district | heating | 1 | 1 | 1 | 1 | 0 | no | no
sec_heat_high | hea_district_heating_grid_ind_step1_heat_high_0 | sec_heat_district_high_ind | hea | district | heating | 1 | 1 | 1 | 1 | 0 | no | no
sec_heat_high | hea_district_heating_grid_ind_step2_heat_high_1 | sec_heat_district_high_ind | hea | district | heating | 1 | 1 | 1 | 1 | 0 | no | no
sec_heat_low | hea_storage_water_tank_LTH | sec_heat_low | hea | storage | water | 1 | 1 | 1 | 1 | 0 | no | no | storage
sec_heat_high | hea_storage_water_tank_HTH | sec_heat_high | hea | storage | water | 1 | 1 | 1 | 1 | 0 | no | no | storage
pri_natural_gas | hea_district_heating_gas_0 | sec_heat_high, emi_CO2_f_hea | hea | district | heating | 1 |  | 2 | 2 | 0 | no | yes
pri_coal | hea_district_heating_coal_0 | sec_heat_high, emi_CO2_f_hea | hea | district | heating | 1 |  | 2 | 2 | 0 | no | yes
pri_waste | hea_district_heating_waste_0 | sec_heat_high, emi_CO2_f_hea | hea | district | heating | 1 |  | 2 | 2 | 0 | no | yes
sec_biogas | hea_district_heating_biogas_0 | sec_heat_high | hea | district | heating | 1 | 1 | 1 | 1 | 0 | no | no
pri_biomass | hea_district_heating_biomass_0 | sec_heat_high | hea | district | heating | 1 | 1 | 1 | 1 | 0 | no | no
[pri_natural_gas,sec_natural_gas_syn] | hea_district_heating_gas_1 | sec_heat_high, emi_CO2_f_hea | hea | district | heating | 1 |  | 2 | 2 | 1 | yes | yes | Multi-conversion
pri_biomass | hea_district_heating_biomass_1 | sec_heat_high | hea | district | heating | 1 | 1 | 1 | 1 | 0 | no | no
pri_solar_radiation | hea_district_heating_solar_LTH_1 | sec_heat_low | hea | district | heating | 1 | 1 | 1 | 1 | 0 | no | no
pri_solar_radiation | hea_district_heating_solar_HTH_1 | sec_heat_high | hea | district | heating | 1 | 1 | 1 | 1 | 0 | no | no
sec_elec, pri_envir_heat | hea_district_heating_hp_air_LTH_1 | sec_heat_low | hea | district | heating | 1 | 1 | 1 | 1 | 0 | no | no
sec_elec, pri_envir_heat | hea_district_heating_hp_air_HTH_1 | sec_heat_high | hea | district | heating | 1 | 1 | 1 | 1 | 0 | no | no
[sec_elec, sec_biogas, pri_natural_gas, sec_natural_gas_syn, sec_heating_oil, pri_biomass,sec_petroleum_gas_liquefied] | hea_hh_heater_space_heat_mono_ag | exo_hh_space_heat, emi_CO2_f_hea | hea | hh | heater | 1 |  | 2 | 2 | 1 | yes | yes | Multi-conversion
[sec_elec, sec_biogas, pri_natural_gas, sec_natural_gas_syn, sec_heating_oil, pri_biomass,sec_petroleum_gas_liquefied] | hea_hh_heater_space_heat_and_hot_water_ag | exo_hh_space_heat, exo_hh_hot_water, emi_CO2_f_hea | hea | hh | heater | 1 |  | 3 | 3 | 1 | yes | yes | Multi-conversion
sec_elec | hea_hh_water_heating_ag | exo_hh_hot_water | hea | hh | water | 1 | 1 | 1 | 1 | 0 | no | no
[sec_elec, sec_biogas,pri_natural_gas,sec_natural_gas_syn] | hea_hh_space_cooling_ag | exo_hh_space_cooling | hea | hh | space | 1 |  | 1 | 1 | 1 | yes | no | Multi-conversion
sec_elec, [pri_envir_heat, pri_geoth_heat] | hea_hh_combined_space_heat_and_cooling_ag | [exo_hh_space_heat,exo_hh_space_cooling] | hea | hh | combined | 1 | 2 | 2 | 2 | 1 | yes | no | Multi-conversion
[sec_elec, sec_biogas, pri_natural_gas, sec_natural_gas_syn, sec_heating_oil, pri_biomass,sec_petroleum_gas_liquefied] | hea_cts_heater_space_heat_mono_ag | exo_cts_space_heat, emi_CO2_f_hea | hea | cts | heater | 1 |  | 2 | 2 | 1 | yes | yes | Multi-conversion
[sec_elec, sec_biogas, pri_natural_gas, sec_natural_gas_syn, sec_heating_oil, pri_biomass,sec_petroleum_gas_liquefied] | hea_cts_heater_space_heat_and_hot_water_ag | exo_cts_space_heat, exo_cts_hot_water, emi_CO2_f_hea | hea | cts | heater | 1 |  | 3 | 3 | 1 | yes | yes | Multi-conversion
[sec_elec, pri_solar_radiation] | hea_cts_water_heating_ag | exo_cts_hot_water | hea | cts | water | 1 |  | 1 | 1 | 1 | yes | no | Multi-conversion
[sec_elec, sec_biogas,pri_natural_gas,sec_natural_gas_syn] | hea_cts_space_cooling_ag | exo_cts_space_cooling, emi_CO2_f_hea | hea | cts | space | 1 |  | 2 | 2 | 1 | yes | yes | Multi-conversion
sec_heat_high | hea_cts_proc_cooling_ag | exo_cts_proc_cooling | hea | cts | proc | 1 | 1 | 1 | 1 | 0 | no | no
sec_elec, [pri_envir_heat, pri_geoth_heat] | hea_cts_combined_space_heat_and_cooling_ag | [exo_cts_space_heat,exo_cts_space_cooling] | hea | cts | combined | 1 |  | 2 | 2 | 1 | yes | no | Multi-conversion
pri_biomass | hea_cts_t1e_heater_boil_biomass_0 | [exo_cts_t1e_space_heat, exo_cts_t1e_space_cooling] | hea | cts | t1e | 1 |  | 2 | 2 | 0 | no | no
sec_heating_oil | hea_cts_t1e_heater_boil_cd_oil_0 | exo_cts_t1e_space_heat, exo_cts_t1e_hot_water, emi_CO2_f_hea | hea | cts | t1e | 1 |  | 3 | 3 | 0 | no | yes
pri_natural_gas | hea_cts_t1e_heater_stov_gas_0 | exo_cts_t1e_space_heat, emi_CO2_f_hea | hea | cts | t1e | 1 |  | 2 | 2 | 0 | no | yes
pri_natural_gas | hea_cts_t1e_heater_boil_cd_gas_0 | exo_cts_t1e_space_heat, exo_cts_t1e_hot_water, emi_CO2_f_hea | hea | cts | t1e | 1 |  | 3 | 3 | 0 | no | yes
pri_natural_gas, pri_envir_heat | hea_cts_t1e_heater_hp_ads_gas_0 | [exo_cts_t1e_space_heat, exo_cts_t1e_space_cooling], emi_CO2_f_hea | hea | cts | t1e | 1 |  | 3 | 3 | 0 | no | yes
sec_elec, pri_geoth_heat | hea_cts_t1e_heater_hp_gro_0 | [exo_cts_t1e_space_heat, exo_cts_t1e_space_cooling] | hea | cts | t1e | 1 |  | 2 | 2 | 0 | no | no
sec_elec, pri_envir_heat | hea_cts_t1e_heater_hp_air_0 | [exo_cts_t1e_space_heat, exo_cts_t1e_space_cooling] | hea | cts | t1e | 1 |  | 2 | 2 | 0 | no | no
sec_elec | hea_cts_t1e_heater_boil_et_dual_0 | exo_cts_t1e_space_heat, exo_cts_t1e_hot_water | hea | cts | t1e | 1 |  | 2 | 2 | 0 | no | no
sec_heat_district_low_cts | hea_cts_t1e_heat_exchanger_lth_0 | exo_cts_t1e_space_heat | hea | cts | t1e | 1 | 1 | 1 | 1 | 0 | no | no
sec_heat_district_low_cts | hea_cts_t1e_heat_exchanger_hth_0 | exo_cts_t1e_space_heat | hea | cts | t1e | 1 | 1 | 1 | 1 | 0 | no | no
sec_biodiesel | hea_cts_t1e_heater_boil_cd_biodiesel_1 | exo_cts_t1e_space_heat | hea | cts | t1e | 1 | 1 | 1 | 1 | 0 | no | no
pri_biomass | hea_cts_t1e_heater_boil_biomass_1 | exo_cts_t1e_space_heat | hea | cts | t1e | 1 | 1 | 1 | 1 | 0 | no | no
[sec_biogas,pri_natural_gas,sec_natural_gas_syn] | hea_cts_t1e_heater_boil_cd_gas_1 | exo_cts_t1e_space_heat, emi_CO2_f_hea | hea | cts | t1e | 1 |  | 2 | 2 | 1 | yes | yes | Multi-conversion
sec_H2 | hea_cts_t1e_heater_boil_cd_hydrogen_1 | exo_cts_t1e_space_heat, exo_cts_t1e_hot_water | hea | cts | t1e | 1 |  | 2 | 2 | 0 | no | no
[sec_biogas,pri_natural_gas,sec_natural_gas_syn],pri_envir_heat | hea_cts_t1e_heater_hp_adsgas_1 | [exo_cts_t1e_space_heat, exo_cts_t1e_space_cooling], emi_CO2_f_hea | hea | cts | t1e | 1 |  | 3 | 3 | 1 | yes | yes | Multi-conversion
[sec_biogas,pri_natural_gas,sec_natural_gas_syn],pri_envir_heat | hea_cts_t1e_heater_hp_ads_dual_gas_1 | exo_cts_t1e_space_heat, exo_cts_t1e_hot_water, emi_CO2_f_hea | hea | cts | t1e | 1 |  | 3 | 3 | 1 | yes | yes | Multi-conversion
sec_H2, pri_envir_heat | hea_cts_t1e_heater_hp_ads_hydrogen_1 | [exo_cts_t1e_space_heat, exo_cts_t1e_space_cooling] | hea | cts | t1e | 1 |  | 2 | 2 | 0 | no | no
sec_H2, pri_envir_heat | hea_cts_t1e_heater_hp_ads_dual_hydrogen_1 | exo_cts_t1e_space_heat, exo_cts_t1e_hot_water | hea | cts | t1e | 1 |  | 2 | 2 | 0 | no | no
sec_elec, pri_geoth_heat | hea_cts_t1e_heater_hp_gro_1 | [exo_cts_t1e_space_heat, exo_cts_t1e_space_cooling] | hea | cts | t1e | 1 |  | 2 | 2 | 0 | no | no
sec_elec, pri_geoth_heat | hea_cts_t1e_heater_hp_gro_dual_1 | exo_cts_t1e_space_heat, exo_cts_t1e_hot_water | hea | cts | t1e | 1 |  | 2 | 2 | 0 | no | no
sec_elec, pri_envir_heat | hea_cts_t1e_heater_hp_air_1 | [exo_cts_t1e_space_heat, exo_cts_t1e_space_cooling] | hea | cts | t1e | 1 |  | 2 | 2 | 0 | no | no
sec_elec, pri_envir_heat | hea_cts_t1e_heater_hp_air_dual_1 | exo_cts_t1e_space_heat, exo_cts_t1e_hot_water | hea | cts | t1e | 1 |  | 2 | 2 | 0 | no | no
pri_solar_radiation, sec_elec | hea_cts_t1e_heater_soco_1,hea_cts_t1e_heater_boil_et_1 | exo_cts_t1e_space_heat, exo_cts_t1e_hot_water | hea | cts | t1e | 1 |  | 2 | 2 | 0 | no | no
sec_H2 | hea_cts_t1e_heater_boil_hydrogen_1 | exo_cts_t1e_space_heat, exo_cts_t1e_hot_water | hea | cts | t1e | 1 |  | 2 | 2 | 0 | no | no
[sec_biogas,pri_natural_gas,sec_natural_gas_syn] | hea_cts_t1e_combustion_fuelcell_sofc_gas_1 | exo_cts_t1e_space_heat, sec_elec, emi_CO2_f_hea | hea | cts | t1e | 1 |  | 3 | 3 | 1 | yes | yes | Multi-conversion
sec_H2 | hea_cts_t1e_combustion_fuelcell_sofc_hydrogen_1 | exo_cts_t1e_space_heat, sec_elec | hea | cts | t1e | 1 |  | 2 | 2 | 0 | no | no
sec_heat_district_low_cts | hea_cts_t1e_heat_exchanger_lth_1 | exo_cts_t1e_space_heat, exo_cts_t1e_hot_water | hea | cts | t1e | 1 |  | 2 | 2 | 0 | no | no
sec_heat_district_high_cts | hea_cts_t1e_heat_exchanger_hth_1 | exo_cts_t1e_space_heat, exo_cts_t1e_hot_water | hea | cts | t1e | 1 |  | 2 | 2 | 0 | no | no
sec_elec | hea_cts_t1e_water_heating_boil_et_1 | exo_cts_t1e_hot_water | hea | cts | t1e | 1 | 1 | 1 | 1 | 0 | no | no
pri_solar_radiation,[sec_biogas,pri_natural_gas,sec_natural_gas_syn] | hea_cts_t1e_water_heating_soco_1,hea_cts_t1e_water_heating_boil_et_1 | exo_cts_t1e_hot_water, emi_CO2_f_hea | hea | cts | t1e | 1 |  | 2 | 2 | 1 | yes | yes | Multi-conversion
sec_elec | hea_cts_t1e_cooling_fan_0 | exo_cts_t1e_space_cooling | hea | cts | t1e | 1 | 1 | 1 | 1 | 0 | no | no
[sec_biogas,pri_natural_gas,sec_natural_gas_syn] | hea_cts_t1e_cooling_hp_ads_gas_0 | exo_cts_t1e_space_cooling, emi_CO2_f_hea | hea | cts | t1e | 1 |  | 2 | 2 | 1 | yes | yes | Multi-conversion
sec_elec | hea_cts_t1e_cooling_centralized_1 | exo_cts_t1e_space_cooling | hea | cts | t1e | 1 | 1 | 1 | 1 | 0 | no | no
sec_elec | hea_cts_t1e_cooling_aircon_room_1 | exo_cts_t1e_space_cooling | hea | cts | t1e | 1 | 1 | 1 | 1 | 0 | no | no
sec_elec | hea_cts_t1e_cooling_fan_1 | exo_cts_t1e_space_cooling | hea | cts | t1e | 1 | 1 | 1 | 1 | 0 | no | no
sec_heat_district_high_cts | hea_cts_t1e_cooling_hp_abs_hth_1 | exo_cts_t1e_space_cooling | hea | cts | t1e | 1 | 1 | 1 | 1 | 0 | no | no
sec_heat_district_low_cts | hea_cts_t1e_cooling_hp_abs_lth_1 | exo_cts_t1e_space_cooling | hea | cts | t1e | 1 | 1 | 1 | 1 | 0 | no | no
pri_solar_radiation, sec_elec | hea_cts_t1e_cooling_hp_abs_solar_1 | exo_cts_t1e_space_cooling | hea | cts | t1e | 1 | 1 | 1 | 1 | 0 | no | no
[sec_biogas,pri_natural_gas,sec_natural_gas_syn] | hea_cts_t1e_cooling_hp_abs_gas_1 | exo_cts_t1e_space_cooling, emi_CO2_f_hea | hea | cts | t1e | 1 |  | 2 | 2 | 1 | yes | yes | Multi-conversion
sec_H2 | hea_cts_t1e_cooling_hp_abs_hydrogen_1 | exo_cts_t1e_space_cooling | hea | cts | t1e | 1 | 1 | 1 | 1 | 0 | no | no
sec_biodiesel | hea_cts_t1n_heater_boil_cd_biodiesel_1 | exo_cts_t1n_space_heat | hea | cts | t1n | 1 | 1 | 1 | 1 | 0 | no | no
pri_biomass | hea_cts_t1n_heater_boil_biomass_1 | exo_cts_t1n_space_heat | hea | cts | t1n | 1 | 1 | 1 | 1 | 0 | no | no
[sec_biogas,pri_natural_gas,sec_natural_gas_syn] | hea_cts_t1n_heater_boil_cd_gas_1 | exo_cts_t1n_space_heat, emi_CO2_f_hea | hea | cts | t1n | 1 |  | 2 | 2 | 1 | yes | yes | Multi-conversion
sec_H2 | hea_cts_t1n_heater_boil_cd_hydrogen_1 | exo_cts_t1n_space_heat, exo_cts_t1n_hot_water | hea | cts | t1n | 1 |  | 2 | 2 | 0 | no | no
[sec_biogas,pri_natural_gas,sec_natural_gas_syn],pri_envir_heat | hea_cts_t1n_heater_hp_adsgas_1 | [exo_cts_t1n_space_heat, exo_cts_t1n_space_cooling], emi_CO2_f_hea | hea | cts | t1n | 1 |  | 3 | 3 | 1 | yes | yes | Multi-conversion
[sec_biogas,pri_natural_gas,sec_natural_gas_syn],pri_envir_heat | hea_cts_t1n_heater_hp_ads_dual_gas_1 | exo_cts_t1n_space_heat, exo_cts_t1n_hot_water, emi_CO2_f_hea | hea | cts | t1n | 1 |  | 3 | 3 | 1 | yes | yes | Multi-conversion
sec_H2, pri_envir_heat | hea_cts_t1n_heater_hp_ads_hydrogen_1 | [exo_cts_t1n_space_heat, exo_cts_t1n_space_cooling] | hea | cts | t1n | 1 |  | 2 | 2 | 0 | no | no
sec_H2, pri_envir_heat | hea_cts_t1n_heater_hp_ads_dual_hydrogen_1 | exo_cts_t1n_space_heat, exo_cts_t1n_hot_water | hea | cts | t1n | 1 |  | 2 | 2 | 0 | no | no
sec_elec, pri_geoth_heat | hea_cts_t1n_heater_hp_gro_1 | [exo_cts_t1n_space_heat, exo_cts_t1n_space_cooling] | hea | cts | t1n | 1 |  | 2 | 2 | 0 | no | no
sec_elec, pri_geoth_heat | hea_cts_t1n_heater_hp_gro_dual_1 | exo_cts_t1n_space_heat, exo_cts_t1n_hot_water | hea | cts | t1n | 1 |  | 2 | 2 | 0 | no | no
sec_elec, pri_envir_heat | hea_cts_t1n_heater_hp_air_1 | [exo_cts_t1n_space_heat, exo_cts_t1n_space_cooling] | hea | cts | t1n | 1 |  | 2 | 2 | 0 | no | no
sec_elec, pri_envir_heat | hea_cts_t1n_heater_hp_air_dual_1 | exo_cts_t1n_space_heat, exo_cts_t1n_hot_water | hea | cts | t1n | 1 |  | 2 | 2 | 0 | no | no
pri_solar_radiation, sec_elec | hea_cts_t1n_heater_soco_1,hea_cts_t1e_heater_boil_et_1 | exo_cts_t1n_space_heat, exo_cts_t1n_hot_water | hea | cts | t1n | 1 |  | 2 | 2 | 0 | no | no
sec_H2 | hea_cts_t1n_heater_boil_hydrogen_1 | exo_cts_t1n_space_heat, exo_cts_t1n_hot_water | hea | cts | t1n | 1 |  | 2 | 2 | 0 | no | no
[sec_biogas,pri_natural_gas,sec_natural_gas_syn] | hea_cts_t1n_combustion_fuelcell_sofc_gas_1 | exo_cts_t1n_space_heat, sec_elec, emi_CO2_f_hea | hea | cts | t1n | 1 |  | 3 | 3 | 1 | yes | yes | Multi-conversion
sec_H2 | hea_cts_t1n_combustion_fuelcell_sofc_hydrogen_1 | exo_cts_t1n_space_heat, sec_elec | hea | cts | t1n | 1 |  | 2 | 2 | 0 | no | no
sec_heat_district_low_cts | hea_cts_t1n_heat_exchanger_lth_1 | exo_cts_t1n_space_heat, exo_cts_t1n_hot_water | hea | cts | t1n | 1 |  | 2 | 2 | 0 | no | no
sec_heat_district_high_cts | hea_cts_t1n_heat_exchanger_hth_1 | exo_cts_t1n_space_heat, exo_cts_t1n_hot_water | hea | cts | t1n | 1 |  | 2 | 2 | 0 | no | no
sec_elec | hea_cts_t1n_water_heating_boil_et_1 | exo_cts_t1n_hot_water | hea | cts | t1n | 1 | 1 | 1 | 1 | 0 | no | no
pri_solar_radiation, sec_elec | hea_cts_t1n_water_heating_soco_1,hea_cts_t1e_water_heating_boil_et_1 | exo_cts_t1n_hot_water | hea | cts | t1n | 1 | 2 | 1 | 1 | 0 | no | no
sec_elec | hea_cts_t1n_cooling_fan_0 | exo_cts_t1n_space_cooling | hea | cts | t1n | 1 | 1 | 1 | 1 | 0 | no | no
[sec_biogas,pri_natural_gas,sec_natural_gas_syn] | hea_cts_t1n_cooling_hp_ads_gas_0 | exo_cts_t1n_space_cooling, emi_CO2_f_hea | hea | cts | t1n | 1 |  | 2 | 2 | 1 | yes | yes | Multi-conversion
sec_elec | hea_cts_t1n_cooling_centralized_1 | exo_cts_t1n_space_cooling | hea | cts | t1n | 1 | 1 | 1 | 1 | 0 | no | no
sec_elec | hea_cts_t1n_cooling_aircon_room_1 | exo_cts_t1n_space_cooling | hea | cts | t1n | 1 | 1 | 1 | 1 | 0 | no | no
sec_elec | hea_cts_t1n_cooling_fan_1 | exo_cts_t1n_space_cooling | hea | cts | t1n | 1 | 1 | 1 | 1 | 0 | no | no
sec_heat_district_high_cts | hea_cts_t1n_cooling_hp_abs_hth_1 | exo_cts_t1n_space_cooling | hea | cts | t1n | 1 | 1 | 1 | 1 | 0 | no | no
sec_heat_district_low_cts | hea_cts_t1n_cooling_hp_abs_lth_1 | exo_cts_t1n_space_cooling | hea | cts | t1n | 1 | 1 | 1 | 1 | 0 | no | no
pri_solar_radiation, sec_elec | hea_cts_t1n_cooling_hp_abs_solar_1 | exo_cts_t1n_space_cooling | hea | cts | t1n | 1 | 1 | 1 | 1 | 0 | no | no
[sec_biogas,pri_natural_gas,sec_natural_gas_syn] | hea_cts_t1n_cooling_hp_abs_gas_1 | exo_cts_t1n_space_cooling, emi_CO2_f_hea | hea | cts | t1n | 1 |  | 2 | 2 | 1 | yes | yes | Multi-conversion
sec_H2 | hea_cts_t1n_cooling_hp_abs_hydrogen_1 | exo_cts_t1n_space_cooling | hea | cts | t1n | 1 | 1 | 1 | 1 | 0 | no | no
pri_biomass | hea_cts_t2e_heater_boil_biomass_0 | [exo_cts_t2e_space_heat, exo_cts_t2e_space_cooling] | hea | cts | t2e | 1 |  | 2 | 2 | 0 | no | no
sec_heating_oil | hea_cts_t2e_heater_boil_cd_oil_0 | exo_cts_t2e_space_heat, exo_cts_t2e_hot_water, emi_CO2_f_hea | hea | cts | t2e | 1 |  | 3 | 3 | 0 | no | yes
pri_natural_gas | hea_cts_t2e_heater_stov_gas_0 | exo_cts_t2e_space_heat, emi_CO2_f_hea | hea | cts | t2e | 1 |  | 2 | 2 | 0 | no | yes
pri_natural_gas | hea_cts_t2e_heater_boil_cd_gas_0 | exo_cts_t2e_space_heat, exo_cts_t2e_hot_water, emi_CO2_f_hea | hea | cts | t2e | 1 |  | 3 | 3 | 0 | no | yes
pri_natural_gas, pri_envir_heat | hea_cts_t2e_heater_hp_ads_gas_0 | [exo_cts_t2e_space_heat, exo_cts_t2e_space_cooling], emi_CO2_f_hea | hea | cts | t2e | 1 |  | 3 | 3 | 0 | no | yes
sec_elec, pri_geoth_heat | hea_cts_t2e_heater_hp_gro_0 | [exo_cts_t2e_space_heat, exo_cts_t2e_space_cooling] | hea | cts | t2e | 1 |  | 2 | 2 | 0 | no | no
sec_elec, pri_envir_heat | hea_cts_t2e_heater_hp_air_0 | [exo_cts_t2e_space_heat, exo_cts_t2e_space_cooling] | hea | cts | t2e | 1 |  | 2 | 2 | 0 | no | no
sec_elec | hea_cts_t2e_heater_boil_et_dual_0 | exo_cts_t2e_space_heat, exo_cts_t2e_hot_water | hea | cts | t2e | 1 |  | 2 | 2 | 0 | no | no
sec_heat_district_low_cts | hea_cts_t2e_heat_exchanger_lth_0 | exo_cts_t2e_space_heat | hea | cts | t2e | 1 | 1 | 1 | 1 | 0 | no | no
sec_heat_district_low_cts | hea_cts_t2e_heat_exchanger_hth_0 | exo_cts_t2e_space_heat | hea | cts | t2e | 1 | 1 | 1 | 1 | 0 | no | no
sec_biodiesel | hea_cts_t2e_heater_boil_cd_biodiesel_1 | exo_cts_t2e_space_heat | hea | cts | t2e | 1 | 1 | 1 | 1 | 0 | no | no
pri_biomass | hea_cts_t2e_heater_boil_biomass_1 | exo_cts_t2e_space_heat | hea | cts | t2e | 1 | 1 | 1 | 1 | 0 | no | no
[sec_biogas,pri_natural_gas,sec_natural_gas_syn] | hea_cts_t2e_heater_boil_cd_gas_1 | exo_cts_t2e_space_heat, emi_CO2_f_hea | hea | cts | t2e | 1 |  | 2 | 2 | 1 | yes | yes | Multi-conversion
sec_H2 | hea_cts_t2e_heater_boil_cd_hydrogen_1 | exo_cts_t2e_space_heat, exo_cts_t2e_hot_water | hea | cts | t2e | 1 |  | 2 | 2 | 0 | no | no
[sec_biogas,pri_natural_gas,sec_natural_gas_syn],pri_envir_heat | hea_cts_t2e_heater_hp_adsgas_1 | [exo_cts_t2e_space_heat, exo_cts_t2e_space_cooling], emi_CO2_f_hea | hea | cts | t2e | 1 |  | 3 | 3 | 1 | yes | yes | Multi-conversion
[sec_biogas,pri_natural_gas,sec_natural_gas_syn],pri_envir_heat | hea_cts_t2e_heater_hp_ads_dual_gas_1 | exo_cts_t2e_space_heat, exo_cts_t2e_hot_water, emi_CO2_f_hea | hea | cts | t2e | 1 |  | 3 | 3 | 1 | yes | yes | Multi-conversion
sec_H2, pri_envir_heat | hea_cts_t2e_heater_hp_ads_hydrogen_1 | [exo_cts_t2e_space_heat, exo_cts_t2e_space_cooling] | hea | cts | t2e | 1 |  | 2 | 2 | 0 | no | no
sec_H2, pri_envir_heat | hea_cts_t2e_heater_hp_ads_dual_hydrogen_1 | exo_cts_t2e_space_heat, exo_cts_t2e_hot_water | hea | cts | t2e | 1 |  | 2 | 2 | 0 | no | no
sec_elec, pri_geoth_heat | hea_cts_t2e_heater_hp_gro_1 | [exo_cts_t2e_space_heat, exo_cts_t2e_space_cooling] | hea | cts | t2e | 1 |  | 2 | 2 | 0 | no | no
sec_elec, pri_geoth_heat | hea_cts_t2e_heater_hp_gro_dual_1 | exo_cts_t2e_space_heat, exo_cts_t2e_hot_water | hea | cts | t2e | 1 |  | 2 | 2 | 0 | no | no
sec_elec, pri_envir_heat | hea_cts_t2e_heater_hp_air_1 | [exo_cts_t2e_space_heat, exo_cts_t2e_space_cooling] | hea | cts | t2e | 1 |  | 2 | 2 | 0 | no | no
sec_elec, pri_envir_heat | hea_cts_t2e_heater_hp_air_dual_1 | exo_cts_t2e_space_heat, exo_cts_t2e_hot_water | hea | cts | t2e | 1 |  | 2 | 2 | 0 | no | no
pri_solar_radiation, sec_elec | hea_cts_t2e_heater_soco_1,hea_cts_t1e_heater_boil_et_1 | exo_cts_t2e_space_heat, exo_cts_t2e_hot_water | hea | cts | t2e | 1 |  | 2 | 2 | 0 | no | no
sec_H2 | hea_cts_t2e_heater_boil_hydrogen_1 | exo_cts_t2e_space_heat, exo_cts_t2e_hot_water | hea | cts | t2e | 1 |  | 2 | 2 | 0 | no | no
[sec_biogas,pri_natural_gas,sec_natural_gas_syn] | hea_cts_t2e_combustion_fuelcell_sofc_gas_1 | exo_cts_t2e_space_heat, sec_elec, emi_CO2_f_hea | hea | cts | t2e | 1 |  | 3 | 3 | 1 | yes | yes | Multi-conversion
sec_H2 | hea_cts_t2e_combustion_fuelcell_sofc_hydrogen_1 | exo_cts_t2e_space_heat, sec_elec | hea | cts | t2e | 1 |  | 2 | 2 | 0 | no | no
sec_heat_district_low_cts | hea_cts_t2e_heat_exchanger_lth_1 | exo_cts_t2e_space_heat, exo_cts_t2e_hot_water | hea | cts | t2e | 1 |  | 2 | 2 | 0 | no | no
sec_heat_district_high_cts | hea_cts_t2e_heat_exchanger_hth_1 | exo_cts_t2e_space_heat, exo_cts_t2e_hot_water | hea | cts | t2e | 1 |  | 2 | 2 | 0 | no | no
sec_elec | hea_cts_t2e_water_heating_boil_et_1 | exo_cts_t2e_hot_water | hea | cts | t2e | 1 | 1 | 1 | 1 | 0 | no | no
pri_solar_radiation,[sec_biogas,pri_natural_gas,sec_natural_gas_syn] | hea_cts_t2e_water_heating_soco_1,hea_cts_t2e_water_heating_boil_et_1 | exo_cts_t2e_hot_water, emi_CO2_f_hea | hea | cts | t2e | 1 |  | 2 | 2 | 1 | yes | yes | Multi-conversion
sec_elec | hea_cts_t2e_cooling_fan_0 | exo_cts_t2e_space_cooling | hea | cts | t2e | 1 | 1 | 1 | 1 | 0 | no | no
[sec_biogas,pri_natural_gas,sec_natural_gas_syn] | hea_cts_t2e_cooling_hp_ads_gas_0 | exo_cts_t2e_space_cooling, emi_CO2_f_hea | hea | cts | t2e | 1 |  | 2 | 2 | 1 | yes | yes | Multi-conversion
sec_elec | hea_cts_t2e_cooling_centralized_1 | exo_cts_t2e_space_cooling | hea | cts | t2e | 1 | 1 | 1 | 1 | 0 | no | no
sec_elec | hea_cts_t2e_cooling_aircon_room_1 | exo_cts_t2e_space_cooling | hea | cts | t2e | 1 | 1 | 1 | 1 | 0 | no | no
sec_elec | hea_cts_t2e_cooling_fan_1 | exo_cts_t2e_space_cooling | hea | cts | t2e | 1 | 1 | 1 | 1 | 0 | no | no
sec_heat_district_high_cts | hea_cts_t2e_cooling_hp_abs_hth_1 | exo_cts_t2e_space_cooling | hea | cts | t2e | 1 | 1 | 1 | 1 | 0 | no | no
sec_heat_district_low_cts | hea_cts_t2e_cooling_hp_abs_lth_1 | exo_cts_t2e_space_cooling | hea | cts | t2e | 1 | 1 | 1 | 1 | 0 | no | no
pri_solar_radiation, sec_elec | hea_cts_t2e_cooling_hp_abs_solar_1 | exo_cts_t2e_space_cooling | hea | cts | t2e | 1 | 1 | 1 | 1 | 0 | no | no
[sec_biogas,pri_natural_gas,sec_natural_gas_syn] | hea_cts_t2e_cooling_hp_abs_gas_1 | exo_cts_t2e_space_cooling, emi_CO2_f_hea | hea | cts | t2e | 1 |  | 2 | 2 | 1 | yes | yes | Multi-conversion
sec_H2 | hea_cts_t2e_cooling_hp_abs_hydrogen_1 | exo_cts_t2e_space_cooling | hea | cts | t2e | 1 | 1 | 1 | 1 | 0 | no | no
sec_biodiesel | hea_cts_t2n_heater_boil_cd_biodiesel_1 | exo_cts_t2n_space_heat | hea | cts | t2n | 1 | 1 | 1 | 1 | 0 | no | no
pri_biomass | hea_cts_t2n_heater_boil_biomass_1 | exo_cts_t2n_space_heat | hea | cts | t2n | 1 | 1 | 1 | 1 | 0 | no | no
[sec_biogas,pri_natural_gas,sec_natural_gas_syn] | hea_cts_t2n_heater_boil_cd_gas_1 | exo_cts_t2n_space_heat, emi_CO2_f_hea | hea | cts | t2n | 1 |  | 2 | 2 | 1 | yes | yes | Multi-conversion
sec_H2 | hea_cts_t2n_heater_boil_cd_hydrogen_1 | exo_cts_t2n_space_heat, exo_cts_t2n_hot_water | hea | cts | t2n | 1 |  | 2 | 2 | 0 | no | no
[sec_biogas,pri_natural_gas,sec_natural_gas_syn],pri_envir_heat | hea_cts_t2n_heater_hp_adsgas_1 | [exo_cts_t2n_space_heat, exo_cts_t2n_space_cooling], emi_CO2_f_hea | hea | cts | t2n | 1 |  | 3 | 3 | 1 | yes | yes | Multi-conversion
[sec_biogas,pri_natural_gas,sec_natural_gas_syn],pri_envir_heat | hea_cts_t2n_heater_hp_ads_dual_gas_1 | exo_cts_t2n_space_heat, exo_cts_t2n_hot_water, emi_CO2_f_hea | hea | cts | t2n | 1 |  | 3 | 3 | 1 | yes | yes | Multi-conversion
sec_H2, pri_envir_heat | hea_cts_t2n_heater_hp_ads_hydrogen_1 | [exo_cts_t2n_space_heat, exo_cts_t2n_space_cooling] | hea | cts | t2n | 1 |  | 2 | 2 | 0 | no | no
sec_H2, pri_envir_heat | hea_cts_t2n_heater_hp_ads_dual_hydrogen_1 | exo_cts_t2n_space_heat, exo_cts_t2n_hot_water | hea | cts | t2n | 1 |  | 2 | 2 | 0 | no | no
sec_elec, pri_geoth_heat | hea_cts_t2n_heater_hp_gro_1 | [exo_cts_t2n_space_heat, exo_cts_t2n_space_cooling] | hea | cts | t2n | 1 |  | 2 | 2 | 0 | no | no
sec_elec, pri_geoth_heat | hea_cts_t2n_heater_hp_gro_dual_1 | exo_cts_t2n_space_heat, exo_cts_t2n_hot_water | hea | cts | t2n | 1 |  | 2 | 2 | 0 | no | no
sec_elec, pri_envir_heat | hea_cts_t2n_heater_hp_air_1 | [exo_cts_t2n_space_heat, exo_cts_t2n_space_cooling] | hea | cts | t2n | 1 |  | 2 | 2 | 0 | no | no
sec_elec, pri_envir_heat | hea_cts_t2n_heater_hp_air_dual_1 | exo_cts_t2n_space_heat, exo_cts_t2n_hot_water | hea | cts | t2n | 1 |  | 2 | 2 | 0 | no | no
pri_solar_radiation, sec_elec | hea_cts_t2n_heater_soco_1,hea_cts_t1e_heater_boil_et_1 | exo_cts_t2n_space_heat, exo_cts_t2n_hot_water | hea | cts | t2n | 1 |  | 2 | 2 | 0 | no | no
sec_H2 | hea_cts_t2n_heater_boil_hydrogen_1 | exo_cts_t2n_space_heat, exo_cts_t2n_hot_water | hea | cts | t2n | 1 |  | 2 | 2 | 0 | no | no
[sec_biogas,pri_natural_gas,sec_natural_gas_syn] | hea_cts_t2n_combustion_fuelcell_sofc_gas_1 | exo_cts_t2n_space_heat, sec_elec, emi_CO2_f_hea | hea | cts | t2n | 1 |  | 3 | 3 | 1 | yes | yes | Multi-conversion
sec_H2 | hea_cts_t2n_combustion_fuelcell_sofc_hydrogen_1 | exo_cts_t2n_space_heat, sec_elec | hea | cts | t2n | 1 |  | 2 | 2 | 0 | no | no
sec_heat_district_low_cts | hea_cts_t2n_heat_exchanger_lth_1 | exo_cts_t2n_space_heat, exo_cts_t2n_hot_water | hea | cts | t2n | 1 |  | 2 | 2 | 0 | no | no
sec_heat_district_high_cts | hea_cts_t2n_heat_exchanger_hth_1 | exo_cts_t2n_space_heat, exo_cts_t2n_hot_water | hea | cts | t2n | 1 |  | 2 | 2 | 0 | no | no
sec_elec | hea_cts_t2n_water_heating_boil_et_1 | exo_cts_t2n_hot_water | hea | cts | t2n | 1 | 1 | 1 | 1 | 0 | no | no
pri_solar_radiation, sec_elec | hea_cts_t2n_water_heating_soco_1,hea_cts_t2e_water_heating_boil_et_1 | exo_cts_t2n_hot_water | hea | cts | t2n | 1 | 2 | 1 | 1 | 0 | no | no
sec_elec | hea_cts_t2n_cooling_fan_0 | exo_cts_t2n_space_cooling | hea | cts | t2n | 1 | 1 | 1 | 1 | 0 | no | no
[sec_biogas,pri_natural_gas,sec_natural_gas_syn] | hea_cts_t2n_cooling_hp_ads_gas_0 | exo_cts_t2n_space_cooling, emi_CO2_f_hea | hea | cts | t2n | 1 |  | 2 | 2 | 1 | yes | yes | Multi-conversion
sec_elec | hea_cts_t2n_cooling_centralized_1 | exo_cts_t2n_space_cooling | hea | cts | t2n | 1 | 1 | 1 | 1 | 0 | no | no
sec_elec | hea_cts_t2n_cooling_aircon_room_1 | exo_cts_t2n_space_cooling | hea | cts | t2n | 1 | 1 | 1 | 1 | 0 | no | no
sec_elec | hea_cts_t2n_cooling_fan_1 | exo_cts_t2n_space_cooling | hea | cts | t2n | 1 | 1 | 1 | 1 | 0 | no | no
sec_heat_district_high_cts | hea_cts_t2n_cooling_hp_abs_hth_1 | exo_cts_t2n_space_cooling | hea | cts | t2n | 1 | 1 | 1 | 1 | 0 | no | no
sec_heat_district_low_cts | hea_cts_t2n_cooling_hp_abs_lth_1 | exo_cts_t2n_space_cooling | hea | cts | t2n | 1 | 1 | 1 | 1 | 0 | no | no
pri_solar_radiation, sec_elec | hea_cts_t2n_cooling_hp_abs_solar_1 | exo_cts_t2n_space_cooling | hea | cts | t2n | 1 | 1 | 1 | 1 | 0 | no | no
[sec_biogas,pri_natural_gas,sec_natural_gas_syn] | hea_cts_t2n_cooling_hp_abs_gas_1 | exo_cts_t2n_space_cooling, emi_CO2_f_hea | hea | cts | t2n | 1 |  | 2 | 2 | 1 | yes | yes | Multi-conversion
sec_H2 | hea_cts_t2n_cooling_hp_abs_hydrogen_1 | exo_cts_t2n_space_cooling | hea | cts | t2n | 1 | 1 | 1 | 1 | 0 | no | no
sec_heating_oil | hea_hh_re1_heater_boil_dual_oil_0 | exo_hh_re1_space_heat, exo_hh_re1_hot_water, emi_CO2_f_hea | hea | hh | re1 | 1 |  | 3 | 3 | 0 | no | yes
sec_heating_oil | hea_hh_re1_heater_boil_mono_oil_0 | exo_hh_re1_space_heat, emi_CO2_f_hea | hea | hh | re1 | 1 |  | 2 | 2 | 0 | no | yes
pri_biomass | hea_hh_re1_heater_boil_dual_biomass_0 | exo_hh_re1_space_heat, exo_hh_re1_hot_water | hea | hh | re1 | 1 |  | 2 | 2 | 0 | no | no
pri_biomass | hea_hh_re1_heater_stov_wood_0 | exo_hh_re1_space_heat | hea | hh | re1 | 1 | 1 | 1 | 1 | 0 | no | no
pri_natural_gas | hea_hh_re1_heater_boil_mono_gas_0 | exo_hh_re1_space_heat, emi_CO2_f_hea | hea | hh | re1 | 1 |  | 2 | 2 | 0 | no | yes
pri_natural_gas | hea_hh_re1_heater_boil_dual_gas_0 | exo_hh_re1_space_heat, exo_hh_re1_hot_water, emi_CO2_f_hea | hea | hh | re1 | 1 |  | 3 | 3 | 0 | no | yes
pri_natural_gas | hea_hh_re1_heater_boil_cd_gas_0 | exo_hh_re1_space_heat, exo_hh_re1_hot_water, emi_CO2_f_hea | hea | hh | re1 | 1 |  | 3 | 3 | 0 | no | yes
pri_natural_gas | hea_hh_re1_heater_hp_gas_0 | [exo_hh_re1_space_heat, exo_hh_re1_space_cooling], emi_CO2_f_hea | hea | hh | re1 | 1 |  | 3 | 3 | 0 | no | yes
sec_elec, pri_envir_heat | hea_hh_re1_heater_hp_air_dual_0 | exo_hh_re1_space_heat, exo_hh_re1_hot_water | hea | hh | re1 | 1 |  | 2 | 2 | 0 | no | no
sec_elec, pri_geoth_heat | hea_hh_re1_heater_hp_gro_dual_0 | exo_hh_re1_space_heat, exo_hh_re1_hot_water | hea | hh | re1 | 1 |  | 2 | 2 | 0 | no | no
sec_elec | hea_hh_re1_heater_boil_et_mono_0 | exo_hh_re1_space_heat | hea | hh | re1 | 1 | 1 | 1 | 1 | 0 | no | no
sec_elec | hea_hh_re1_heater_boil_et_dual_0 | exo_hh_re1_space_heat, exo_hh_re1_hot_water | hea | hh | re1 | 1 |  | 2 | 2 | 0 | no | no
sec_heat_district_low_hh | hea_hh_re1_heat_exchanger_lth_0 | exo_hh_re1_space_heat, exo_hh_re1_hot_water | hea | hh | re1 | 1 |  | 2 | 2 | 0 | no | no
sec_heat_district_high_hh | hea_hh_re1_heat_exchanger_hth_0 | exo_hh_re1_space_heat, exo_hh_re1_hot_water | hea | hh | re1 | 1 |  | 2 | 2 | 0 | no | no
sec_biodiesel | hea_hh_re1_heater_boil_cd_biodiesel_1 | exo_hh_re1_space_heat, exo_hh_re1_hot_water | hea | hh | re1 | 1 |  | 2 | 2 | 0 | no | no
pri_biomass | hea_hh_re1_heater_stov_wood_1 | exo_hh_re1_space_heat | hea | hh | re1 | 1 | 1 | 1 | 1 | 0 | no | no
pri_biomass | hea_hh_re1_heater_boil_dual_biomass_1 | exo_hh_re1_space_heat, exo_hh_re1_hot_water | hea | hh | re1 | 1 |  | 2 | 2 | 0 | no | no
[sec_biogas, pri_natural_gas, sec_natural_gas_syn] | hea_hh_re1_heater_boil_cd_gas_1 | exo_hh_re1_space_heat, exo_hh_re1_hot_water, emi_CO2_f_hea | hea | hh | re1 | 1 |  | 3 | 3 | 1 | yes | yes | Multi-conversion
sec_H2 | hea_hh_re1_heater_boil_cd_hydrogen_1 | exo_hh_re1_space_heat, exo_hh_re1_hot_water | hea | hh | re1 | 1 |  | 2 | 2 | 0 | no | no
[sec_biogas, pri_natural_gas, sec_natural_gas_syn] , pri_envir_heat | hea_hh_re1_heater_hp_gas_1 | [exo_hh_re1_space_heat, exo_hh_re1_space_cooling], emi_CO2_f_hea | hea | hh | re1 | 1 |  | 3 | 3 | 1 | yes | yes | Multi-conversion
[sec_biogas, pri_natural_gas, sec_natural_gas_syn] , pri_envir_heat | hea_hh_re1_heater_hp_dual_gas_1 | exo_hh_re1_space_heat, exo_hh_re1_hot_water, emi_CO2_f_hea | hea | hh | re1 | 1 |  | 3 | 3 | 1 | yes | yes | Multi-conversion
sec_elec, pri_envir_heat | hea_hh_re1_heater_hp_air_1 | [exo_hh_re1_space_heat, exo_hh_re1_space_cooling] | hea | hh | re1 | 1 |  | 2 | 2 | 0 | no | no
sec_elec, pri_envir_heat | hea_hh_re1_heater_hp_dual_air_1 | exo_hh_re1_space_heat, exo_hh_re1_hot_water | hea | hh | re1 | 1 |  | 2 | 2 | 0 | no | no
sec_elec, pri_geoth_heat | hea_hh_re1_heater_hp_gro_1 | [exo_hh_re1_space_heat, exo_hh_re1_space_cooling] | hea | hh | re1 | 1 |  | 2 | 2 | 0 | no | no
sec_elec, pri_geoth_heat | hea_hh_re1_heater_hp_gro_dual_1 | exo_hh_re1_space_heat, exo_hh_re1_hot_water | hea | hh | re1 | 1 |  | 2 | 2 | 0 | no | no
sec_elec | hea_hh_re1_heater_et_boil_mono_1 | exo_hh_re1_space_heat | hea | hh | re1 | 1 | 1 | 1 | 1 | 0 | no | no
pri_solar_radiation, sec_elec | hea_hh_re1_heater_soco_1,hea_hh_re1_heater_boil_et_1 | exo_hh_re1_space_heat, exo_hh_re1_hot_water | hea | hh | re1 | 1 |  | 2 | 2 | 0 | no | no
pri_solar_radiation, pri_biomass | hea_hh_re1_heater_soco_1,hea_hh_re1_heater_boil_biomass_1 | exo_hh_re1_space_heat, exo_hh_re1_hot_water | hea | hh | re1 | 1 |  | 2 | 2 | 0 | no | no
sec_heat_district_low_hh | hea_hh_re1_heat_exchanger_lth_1 | exo_hh_re1_space_heat, exo_hh_re1_hot_water | hea | hh | re1 | 1 |  | 2 | 2 | 0 | no | no
sec_heat_district_high_hh | hea_hh_re1_heat_exchanger_hth_1 | exo_hh_re1_space_heat, exo_hh_re1_hot_water | hea | hh | re1 | 1 |  | 2 | 2 | 0 | no | no
sec_elec | hea_hh_re1_water_heating_boil_et_1 | exo_hh_re1_hot_water | hea | hh | re1 | 1 | 1 | 1 | 1 | 0 | no | no
sec_elec | hea_hh_re1_cooling_splits_0 | exo_hh_re1_space_cooling | hea | hh | re1 | 1 | 1 | 1 | 1 | 0 | no | no
sec_elec | hea_hh_re1_cooling_centralized_air_con_0 | exo_hh_re1_space_cooling | hea | hh | re1 | 1 | 1 | 1 | 1 | 0 | no | no
sec_elec | hea_hh_re1_cooling_portable_air_con_0 | exo_hh_re1_space_cooling | hea | hh | re1 | 1 | 1 | 1 | 1 | 0 | no | no
[sec_biogas, pri_natural_gas, sec_natural_gas_syn] | hea_hh_re1_cooling_hp_ads_gas_0 | exo_hh_re1_space_cooling, emi_CO2_f_hea | hea | hh | re1 | 1 |  | 2 | 2 | 1 | yes | yes | Multi-conversion
sec_elec | hea_hh_re1_cooling_room_air_con_1 | exo_hh_re1_space_cooling | hea | hh | re1 | 1 | 1 | 1 | 1 | 0 | no | no
sec_elec | hea_hh_re1_cooling_centralized_air_con_1 | exo_hh_re1_space_cooling | hea | hh | re1 | 1 | 1 | 1 | 1 | 0 | no | no
[sec_biogas, pri_natural_gas, sec_natural_gas_syn] | hea_hh_re1_cooling_absorption_heatpump_cooling_gas_1 | exo_hh_re1_space_cooling, emi_CO2_f_hea | hea | hh | re1 | 1 |  | 2 | 2 | 1 | yes | yes | Multi-conversion
[sec_biogas, pri_natural_gas, sec_natural_gas_syn] | hea_hh_re1_combustion_fuelcell_sofc_gas_1 | exo_hh_re1_space_heat, sec_elec, emi_CO2_f_hea | hea | hh | re1 | 1 |  | 3 | 3 | 1 | yes | yes | Multi-conversion
sec_petroleum_gas_liquefied | hea_hh_re1_heater_stov_lpg_0 | exo_hh_re1_space_heat, emi_CO2_f_hea | hea | hh | re1 | 1 |  | 2 | 2 | 0 | no | yes
sec_petroleum_gas_liquefied | hea_hh_re1_heater_boil_lpg_1 | exo_hh_re1_space_heat, emi_CO2_f_hea | hea | hh | re1 | 1 |  | 2 | 2 | 0 | no | yes
sec_petroleum_gas_liquefied | hea_hh_re1_heater_boil_dual_lpg_1 | exo_hh_re1_space_heat, exo_hh_re1_hot_water, emi_CO2_f_hea | hea | hh | re1 | 1 |  | 3 | 3 | 0 | no | yes
sec_petroleum_gas_liquefied | hea_hh_re1_heater_stov_lpg_1 | exo_hh_re1_space_heat, emi_CO2_f_hea | hea | hh | re1 | 1 |  | 2 | 2 | 0 | no | yes
sec_heating_oil | hea_hh_re2_heater_boil_dual_oil_0 | exo_hh_re2_space_heat, exo_hh_re2_hot_water, emi_CO2_f_hea | hea | hh | re2 | 1 |  | 3 | 3 | 0 | no | yes
sec_heating_oil | hea_hh_re2_heater_boil_mono_oil_0 | exo_hh_re2_space_heat, emi_CO2_f_hea | hea | hh | re2 | 1 |  | 2 | 2 | 0 | no | yes
pri_biomass | hea_hh_re2_heater_boil_dual_biomass_0 | exo_hh_re2_space_heat, exo_hh_re2_hot_water | hea | hh | re2 | 1 |  | 2 | 2 | 0 | no | no
pri_biomass | hea_hh_re2_heater_stov_wood_0 | exo_hh_re2_space_heat | hea | hh | re2 | 1 | 1 | 1 | 1 | 0 | no | no
pri_natural_gas | hea_hh_re2_heater_boil_mono_gas_0 | exo_hh_re2_space_heat, emi_CO2_f_hea | hea | hh | re2 | 1 |  | 2 | 2 | 0 | no | yes
pri_natural_gas | hea_hh_re2_heater_boil_dual_gas_0 | exo_hh_re2_space_heat, exo_hh_re2_hot_water, emi_CO2_f_hea | hea | hh | re2 | 1 |  | 3 | 3 | 0 | no | yes
pri_natural_gas | hea_hh_re2_heater_boil_cd_gas_0 | exo_hh_re2_space_heat, exo_hh_re2_hot_water, emi_CO2_f_hea | hea | hh | re2 | 1 |  | 3 | 3 | 0 | no | yes
pri_natural_gas | hea_hh_re2_heater_hp_gas_0 | [exo_hh_re2_space_heat, exo_hh_re2_space_cooling], emi_CO2_f_hea | hea | hh | re2 | 1 |  | 3 | 3 | 0 | no | yes
sec_elec, pri_envir_heat | hea_hh_re2_heater_hp_air_dual_0 | exo_hh_re2_space_heat, exo_hh_re2_hot_water | hea | hh | re2 | 1 |  | 2 | 2 | 0 | no | no
sec_elec, pri_geoth_heat | hea_hh_re2_heater_hp_gro_dual_0 | exo_hh_re2_space_heat, exo_hh_re2_hot_water | hea | hh | re2 | 1 |  | 2 | 2 | 0 | no | no
sec_elec | hea_hh_re2_heater_boil_et_mono_0 | exo_hh_re2_space_heat | hea | hh | re2 | 1 | 1 | 1 | 1 | 0 | no | no
sec_elec | hea_hh_re2_heater_boil_et_dual_0 | exo_hh_re2_space_heat, exo_hh_re2_hot_water | hea | hh | re2 | 1 |  | 2 | 2 | 0 | no | no
sec_heat_district_low_hh | hea_hh_re2_heat_exchanger_lth_0 | exo_hh_re2_space_heat, exo_hh_re2_hot_water | hea | hh | re2 | 1 |  | 2 | 2 | 0 | no | no
sec_heat_district_high_hh | hea_hh_re2_heat_exchanger_hth_0 | exo_hh_re2_space_heat, exo_hh_re2_hot_water | hea | hh | re2 | 1 |  | 2 | 2 | 0 | no | no
sec_biodiesel | hea_hh_re2_heater_boil_cd_biodiesel_1 | exo_hh_re2_space_heat, exo_hh_re2_hot_water | hea | hh | re2 | 1 |  | 2 | 2 | 0 | no | no
pri_biomass | hea_hh_re2_heater_stov_wood_1 | exo_hh_re2_space_heat | hea | hh | re2 | 1 | 1 | 1 | 1 | 0 | no | no
pri_biomass | hea_hh_re2_heater_boil_dual_biomass_1 | exo_hh_re2_space_heat, exo_hh_re2_hot_water | hea | hh | re2 | 1 |  | 2 | 2 | 0 | no | no
[sec_biogas, pri_natural_gas, sec_natural_gas_syn] | hea_hh_re2_heater_boil_cd_gas_1 | exo_hh_re2_space_heat, exo_hh_re2_hot_water, emi_CO2_f_hea | hea | hh | re2 | 1 |  | 3 | 3 | 1 | yes | yes | Multi-conversion
sec_H2 | hea_hh_re2_heater_boil_cd_hydrogen_1 | exo_hh_re2_space_heat, exo_hh_re2_hot_water | hea | hh | re2 | 1 |  | 2 | 2 | 0 | no | no
[sec_biogas, pri_natural_gas, sec_natural_gas_syn] , pri_envir_heat | hea_hh_re2_heater_hp_gas_1 | [exo_hh_re2_space_heat, exo_hh_re2_space_cooling], emi_CO2_f_hea | hea | hh | re2 | 1 |  | 3 | 3 | 1 | yes | yes | Multi-conversion
[sec_biogas, pri_natural_gas, sec_natural_gas_syn] , pri_envir_heat | hea_hh_re2_heater_hp_dual_gas_1 | exo_hh_re2_space_heat, exo_hh_re2_hot_water, emi_CO2_f_hea | hea | hh | re2 | 1 |  | 3 | 3 | 1 | yes | yes | Multi-conversion
sec_elec, pri_envir_heat | hea_hh_re2_heater_hp_air_1 | [exo_hh_re2_space_heat, exo_hh_re2_space_cooling] | hea | hh | re2 | 1 |  | 2 | 2 | 0 | no | no
sec_elec, pri_envir_heat | hea_hh_re2_heater_hp_dual_air_1 | exo_hh_re2_space_heat, exo_hh_re2_hot_water | hea | hh | re2 | 1 |  | 2 | 2 | 0 | no | no
sec_elec, pri_geoth_heat | hea_hh_re2_heater_hp_gro_1 | [exo_hh_re2_space_heat, exo_hh_re2_space_cooling] | hea | hh | re2 | 1 |  | 2 | 2 | 0 | no | no
sec_elec, pri_geoth_heat | hea_hh_re2_heater_hp_gro_dual_1 | exo_hh_re2_space_heat, exo_hh_re2_hot_water | hea | hh | re2 | 1 |  | 2 | 2 | 0 | no | no
sec_elec | hea_hh_re2_heater_et_boil_mono_1 | exo_hh_re2_space_heat | hea | hh | re2 | 1 | 1 | 1 | 1 | 0 | no | no
pri_solar_radiation, sec_elec | hea_hh_re2_heater_soco_1,hea_hh_re1_heater_boil_et_1 | exo_hh_re2_space_heat, exo_hh_re2_hot_water | hea | hh | re2 | 1 |  | 2 | 2 | 0 | no | no
pri_solar_radiation, pri_biomass | hea_hh_re2_heater_soco_1,hea_hh_re1_heater_boil_biomass_1 | exo_hh_re2_space_heat, exo_hh_re2_hot_water | hea | hh | re2 | 1 |  | 2 | 2 | 0 | no | no
sec_heat_district_low_hh | hea_hh_re2_heat_exchanger_lth_1 | exo_hh_re2_space_heat, exo_hh_re2_hot_water | hea | hh | re2 | 1 |  | 2 | 2 | 0 | no | no
sec_heat_district_high_hh | hea_hh_re2_heat_exchanger_hth_1 | exo_hh_re2_space_heat, exo_hh_re2_hot_water | hea | hh | re2 | 1 |  | 2 | 2 | 0 | no | no
sec_elec | hea_hh_re2_water_heating_boil_et_1 | exo_hh_re2_hot_water | hea | hh | re2 | 1 | 1 | 1 | 1 | 0 | no | no
sec_elec | hea_hh_re2_cooling_splits_0 | exo_hh_re2_space_cooling | hea | hh | re2 | 1 | 1 | 1 | 1 | 0 | no | no
sec_elec | hea_hh_re2_cooling_centralized_air_con_0 | exo_hh_re2_space_cooling | hea | hh | re2 | 1 | 1 | 1 | 1 | 0 | no | no
sec_elec | hea_hh_re2_cooling_portable_air_con_0 | exo_hh_re2_space_cooling | hea | hh | re2 | 1 | 1 | 1 | 1 | 0 | no | no
[sec_biogas, pri_natural_gas, sec_natural_gas_syn] | hea_hh_re2_cooling_hp_ads_gas_0 | exo_hh_re2_space_cooling, emi_CO2_f_hea | hea | hh | re2 | 1 |  | 2 | 2 | 1 | yes | yes | Multi-conversion
sec_elec | hea_hh_re2_cooling_room_air_con_1 | exo_hh_re2_space_cooling | hea | hh | re2 | 1 | 1 | 1 | 1 | 0 | no | no
sec_elec | hea_hh_re2_cooling_centralized_air_con_1 | exo_hh_re2_space_cooling | hea | hh | re2 | 1 | 1 | 1 | 1 | 0 | no | no
[sec_biogas, pri_natural_gas, sec_natural_gas_syn] | hea_hh_re2_cooling_absorption_heatpump_cooling_gas_1 | exo_hh_re2_space_cooling, emi_CO2_f_hea | hea | hh | re2 | 1 |  | 2 | 2 | 1 | yes | yes | Multi-conversion
[sec_biogas, pri_natural_gas, sec_natural_gas_syn] | hea_hh_re2_combustion_fuelcell_sofc_gas_1 | exo_hh_re2_space_heat, sec_elec, emi_CO2_f_hea | hea | hh | re2 | 1 |  | 3 | 3 | 1 | yes | yes | Multi-conversion
sec_petroleum_gas_liquefied | hea_hh_re2_heater_stov_lpg_0 | exo_hh_re2_space_heat, emi_CO2_f_hea | hea | hh | re2 | 1 |  | 2 | 2 | 0 | no | yes
sec_petroleum_gas_liquefied | hea_hh_re2_heater_boil_lpg_1 | exo_hh_re2_space_heat, emi_CO2_f_hea | hea | hh | re2 | 1 |  | 2 | 2 | 0 | no | yes
sec_petroleum_gas_liquefied | hea_hh_re2_heater_boil_dual_lpg_1 | exo_hh_re2_space_heat, exo_hh_re2_hot_water, emi_CO2_f_hea | hea | hh | re2 | 1 |  | 3 | 3 | 0 | no | yes
sec_petroleum_gas_liquefied | hea_hh_re2_heater_stov_lpg_1 | exo_hh_re2_space_heat, emi_CO2_f_hea | hea | hh | re2 | 1 |  | 2 | 2 | 0 | no | yes
sec_heating_oil | hea_hh_re3_heater_boil_dual_oil_0 | exo_hh_re3_space_heat, exo_hh_re3_hot_water, emi_CO2_f_hea | hea | hh | re3 | 1 |  | 3 | 3 | 0 | no | yes
sec_heating_oil | hea_hh_re3_heater_boil_mono_oil_0 | exo_hh_re3_space_heat, emi_CO2_f_hea | hea | hh | re3 | 1 |  | 2 | 2 | 0 | no | yes
pri_biomass | hea_hh_re3_heater_boil_dual_biomass_0 | exo_hh_re3_space_heat, exo_hh_re3_hot_water | hea | hh | re3 | 1 |  | 2 | 2 | 0 | no | no
pri_biomass | hea_hh_re3_heater_stov_wood_0 | exo_hh_re3_space_heat | hea | hh | re3 | 1 | 1 | 1 | 1 | 0 | no | no
pri_natural_gas | hea_hh_re3_heater_boil_mono_gas_0 | exo_hh_re3_space_heat, emi_CO2_f_hea | hea | hh | re3 | 1 |  | 2 | 2 | 0 | no | yes
pri_natural_gas | hea_hh_re3_heater_boil_dual_gas_0 | exo_hh_re3_space_heat, exo_hh_re3_hot_water, emi_CO2_f_hea | hea | hh | re3 | 1 |  | 3 | 3 | 0 | no | yes
pri_natural_gas | hea_hh_re3_heater_boil_cd_gas_0 | exo_hh_re3_space_heat, exo_hh_re3_hot_water, emi_CO2_f_hea | hea | hh | re3 | 1 |  | 3 | 3 | 0 | no | yes
pri_natural_gas | hea_hh_re3_heater_hp_gas_0 | [exo_hh_re3_space_heat, exo_hh_re3_space_cooling], emi_CO2_f_hea | hea | hh | re3 | 1 |  | 3 | 3 | 0 | no | yes
sec_elec, pri_envir_heat | hea_hh_re3_heater_hp_air_dual_0 | exo_hh_re3_space_heat, exo_hh_re3_hot_water | hea | hh | re3 | 1 |  | 2 | 2 | 0 | no | no
sec_elec, pri_geoth_heat | hea_hh_re3_heater_hp_gro_dual_0 | exo_hh_re3_space_heat, exo_hh_re3_hot_water | hea | hh | re3 | 1 |  | 2 | 2 | 0 | no | no
sec_elec | hea_hh_re3_heater_boil_et_mono_0 | exo_hh_re3_space_heat | hea | hh | re3 | 1 | 1 | 1 | 1 | 0 | no | no
sec_elec | hea_hh_re3_heater_boil_et_dual_0 | exo_hh_re3_space_heat, exo_hh_re3_hot_water | hea | hh | re3 | 1 |  | 2 | 2 | 0 | no | no
sec_heat_district_low_hh | hea_hh_re3_heat_exchanger_lth_0 | exo_hh_re3_space_heat, exo_hh_re3_hot_water | hea | hh | re3 | 1 |  | 2 | 2 | 0 | no | no
sec_heat_district_high_hh | hea_hh_re3_heat_exchanger_hth_0 | exo_hh_re3_space_heat, exo_hh_re3_hot_water | hea | hh | re3 | 1 |  | 2 | 2 | 0 | no | no
sec_biodiesel | hea_hh_re3_heater_boil_cd_biodiesel_1 | exo_hh_re3_space_heat, exo_hh_re3_hot_water | hea | hh | re3 | 1 |  | 2 | 2 | 0 | no | no
pri_biomass | hea_hh_re3_heater_stov_wood_1 | exo_hh_re3_space_heat | hea | hh | re3 | 1 | 1 | 1 | 1 | 0 | no | no
pri_biomass | hea_hh_re3_heater_boil_dual_biomass_1 | exo_hh_re3_space_heat, exo_hh_re3_hot_water | hea | hh | re3 | 1 |  | 2 | 2 | 0 | no | no
[sec_biogas, pri_natural_gas, sec_natural_gas_syn] | hea_hh_re3_heater_boil_cd_gas_1 | exo_hh_re3_space_heat, exo_hh_re3_hot_water, emi_CO2_f_hea | hea | hh | re3 | 1 |  | 3 | 3 | 1 | yes | yes | Multi-conversion
sec_H2 | hea_hh_re3_heater_boil_cd_hydrogen_1 | exo_hh_re3_space_heat, exo_hh_re3_hot_water | hea | hh | re3 | 1 |  | 2 | 2 | 0 | no | no
[sec_biogas, pri_natural_gas, sec_natural_gas_syn] , pri_envir_heat | hea_hh_re3_heater_hp_gas_1 | [exo_hh_re3_space_heat, exo_hh_re3_space_cooling], emi_CO2_f_hea | hea | hh | re3 | 1 |  | 3 | 3 | 1 | yes | yes | Multi-conversion
[sec_biogas, pri_natural_gas, sec_natural_gas_syn] , pri_envir_heat | hea_hh_re3_heater_hp_dual_gas_1 | exo_hh_re3_space_heat, exo_hh_re3_hot_water | hea | hh | re3 | 1 |  | 2 | 2 | 1 | yes | no | Multi-conversion
sec_elec, pri_envir_heat | hea_hh_re3_heater_hp_air_1 | [exo_hh_re3_space_heat, exo_hh_re3_space_cooling] | hea | hh | re3 | 1 |  | 2 | 2 | 0 | no | no
sec_elec, pri_envir_heat | hea_hh_re3_heater_hp_dual_air_1 | exo_hh_re3_space_heat, exo_hh_re3_hot_water | hea | hh | re3 | 1 |  | 2 | 2 | 0 | no | no
sec_elec, pri_geoth_heat | hea_hh_re3_heater_hp_gro_1 | [exo_hh_re3_space_heat, exo_hh_re3_space_cooling] | hea | hh | re3 | 1 |  | 2 | 2 | 0 | no | no
sec_elec, pri_geoth_heat | hea_hh_re3_heater_hp_gro_dual_1 | exo_hh_re3_space_heat, exo_hh_re3_hot_water | hea | hh | re3 | 1 |  | 2 | 2 | 0 | no | no
sec_elec | hea_hh_re3_heater_et_boil_mono_1 | exo_hh_re3_space_heat | hea | hh | re3 | 1 | 1 | 1 | 1 | 0 | no | no
pri_solar_radiation, sec_elec | hea_hh_re3_heater_soco_1,hea_hh_re1_heater_boil_et_1 | exo_hh_re3_space_heat, exo_hh_re3_hot_water | hea | hh | re3 | 1 |  | 2 | 2 | 0 | no | no
pri_solar_radiation, pri_biomass | hea_hh_re3_heater_soco_1,hea_hh_re1_heater_boil_biomass_1 | exo_hh_re3_space_heat, exo_hh_re3_hot_water | hea | hh | re3 | 1 |  | 2 | 2 | 0 | no | no
sec_heat_district_low_hh | hea_hh_re3_heat_exchanger_lth_1 | exo_hh_re3_space_heat, exo_hh_re3_hot_water | hea | hh | re3 | 1 |  | 2 | 2 | 0 | no | no
sec_heat_district_high_hh | hea_hh_re3_heat_exchanger_hth_1 | exo_hh_re3_space_heat, exo_hh_re3_hot_water | hea | hh | re3 | 1 |  | 2 | 2 | 0 | no | no
sec_elec | hea_hh_re3_water_heating_boil_et_1 | exo_hh_re3_hot_water | hea | hh | re3 | 1 | 1 | 1 | 1 | 0 | no | no
sec_elec | hea_hh_re3_cooling_splits_0 | exo_hh_re3_space_cooling | hea | hh | re3 | 1 | 1 | 1 | 1 | 0 | no | no
sec_elec | hea_hh_re3_cooling_centralized_air_con_0 | exo_hh_re3_space_cooling | hea | hh | re3 | 1 | 1 | 1 | 1 | 0 | no | no
sec_elec | hea_hh_re3_cooling_portable_air_con_0 | exo_hh_re3_space_cooling | hea | hh | re3 | 1 | 1 | 1 | 1 | 0 | no | no
[sec_biogas, pri_natural_gas, sec_natural_gas_syn] | hea_hh_re3_cooling_hp_ads_gas_0 | exo_hh_re3_space_cooling, emi_CO2_f_hea | hea | hh | re3 | 1 |  | 2 | 2 | 1 | yes | yes | Multi-conversion
sec_elec | hea_hh_re3_cooling_room_air_con_1 | exo_hh_re3_space_cooling | hea | hh | re3 | 1 | 1 | 1 | 1 | 0 | no | no
sec_elec | hea_hh_re3_cooling_centralized_air_con_1 | exo_hh_re3_space_cooling | hea | hh | re3 | 1 | 1 | 1 | 1 | 0 | no | no
[sec_biogas, pri_natural_gas, sec_natural_gas_syn] | hea_hh_re3_cooling_absorption_heatpump_cooling_gas_1 | exo_hh_re3_space_cooling, emi_CO2_f_hea | hea | hh | re3 | 1 |  | 2 | 2 | 1 | yes | yes | Multi-conversion
[sec_biogas, pri_natural_gas, sec_natural_gas_syn] | hea_hh_re3_combustion_fuelcell_sofc_gas_1 | exo_hh_re3_space_heat, sec_elec, emi_CO2_f_hea | hea | hh | re3 | 1 |  | 3 | 3 | 1 | yes | yes | Multi-conversion
sec_petroleum_gas_liquefied | hea_hh_re3_heater_stov_lpg_0 | exo_hh_re3_space_heat, emi_CO2_f_hea | hea | hh | re3 | 1 |  | 2 | 2 | 0 | no | yes
sec_petroleum_gas_liquefied | hea_hh_re3_heater_boil_lpg_1 | exo_hh_re3_space_heat, emi_CO2_f_hea | hea | hh | re3 | 1 |  | 2 | 2 | 0 | no | yes
sec_petroleum_gas_liquefied | hea_hh_re3_heater_boil_dual_lpg_1 | exo_hh_re3_space_heat, exo_hh_re3_hot_water, emi_CO2_f_hea | hea | hh | re3 | 1 |  | 3 | 3 | 0 | no | yes
sec_petroleum_gas_liquefied | hea_hh_re3_heater_stov_lpg_1 | exo_hh_re3_space_heat, emi_CO2_f_hea | hea | hh | re3 | 1 |  | 2 | 2 | 0 | no | yes
sec_biodiesel | hea_hh_rn1_heater_boil_cd_biodiesel_1 | exo_hh_re3_space_heat, exo_hh_re3_hot_water | hea | hh | rn1 | 1 |  | 2 | 2 | 0 | no | no
pri_biomass | hea_hh_rn1_heater_stov_wood_1 | exo_hh_re3_space_heat | hea | hh | rn1 | 1 | 1 | 1 | 1 | 0 | no | no
pri_biomass | hea_hh_rn1_heater_boil_dual_biomass_1 | exo_hh_rn1_space_heat, exo_hh_rn1_hot_water | hea | hh | rn1 | 1 |  | 2 | 2 | 0 | no | no
[sec_biogas, pri_natural_gas, sec_natural_gas_syn] | hea_hh_rn1_heater_boil_cd_gas_1 | exo_hh_rn1_space_heat, exo_hh_rn1_hot_water, emi_CO2_f_hea | hea | hh | rn1 | 1 |  | 3 | 3 | 1 | yes | yes | Multi-conversion
sec_H2 | hea_hh_rn1_heater_boil_cd_hydrogen_1 | exo_hh_rn1_space_heat, exo_hh_rn1_hot_water | hea | hh | rn1 | 1 |  | 2 | 2 | 0 | no | no
[sec_biogas, pri_natural_gas, sec_natural_gas_syn] , pri_envir_heat | hea_hh_rn1_heater_hp_gas_1 | [exo_hh_rn1_space_heat, exo_hh_rn1_space_cooling], emi_CO2_f_hea | hea | hh | rn1 | 1 | 2 | 3 | 3 | 1 | yes | yes | Multi-conversion
[sec_biogas, pri_natural_gas, sec_natural_gas_syn] , pri_envir_heat | hea_hh_rn1_heater_hp_dual_gas_1 | exo_hh_rn1_space_heat, exo_hh_rn1_hot_water, emi_CO2_f_hea | hea | hh | rn1 | 1 | 2 | 3 | 3 | 1 | yes | yes | Multi-conversion
sec_elec, pri_envir_heat | hea_hh_rn1_heater_hp_air_1 | [exo_hh_rn1_space_heat, exo_hh_rn1_space_cooling] | hea | hh | rn1 | 1 |  | 2 | 2 | 0 | no | no
sec_elec, pri_envir_heat | hea_hh_rn1_heater_hp_dual_air_1 | exo_hh_rn1_space_heat, exo_hh_rn1_hot_water | hea | hh | rn1 | 1 |  | 2 | 2 | 0 | no | no
sec_elec, pri_geoth_heat | hea_hh_rn1_heater_hp_gro_1 | [exo_hh_rn1_space_heat, exo_hh_rn1_space_cooling] | hea | hh | rn1 | 1 |  | 2 | 2 | 0 | no | no
sec_elec, pri_geoth_heat | hea_hh_rn1_heater_hp_gro_dual_1 | exo_hh_rn1_space_heat, exo_hh_rn1_hot_water | hea | hh | rn1 | 1 |  | 2 | 2 | 0 | no | no
sec_elec | hea_hh_rn1_heater_et_boil_mono_1 | exo_hh_rn1_space_heat | hea | hh | rn1 | 1 | 1 | 1 | 1 | 0 | no | no
pri_solar_radiation, sec_elec | hea_hh_rn1_heater_soco_1,hea_hh_re1_heater_boil_et_1 | exo_hh_rn1_space_heat, exo_hh_rn1_hot_water | hea | hh | rn1 | 1 |  | 2 | 2 | 0 | no | no
pri_solar_radiation, pri_biomass | hea_hh_rn1_heater_soco_1,hea_hh_re1_heater_boil_biomass_1 | exo_hh_rn1_space_heat, exo_hh_rn1_hot_water | hea | hh | rn1 | 1 |  | 2 | 2 | 0 | no | no
sec_heat_district_low_hh | hea_hh_rn1_heat_exchanger_lth_1 | exo_hh_rn1_space_heat, exo_hh_rn1_hot_water | hea | hh | rn1 | 1 |  | 2 | 2 | 0 | no | no
sec_heat_district_high_hh | hea_hh_rn1_heat_exchanger_hth_1 | exo_hh_rn1_space_heat, exo_hh_rn1_hot_water | hea | hh | rn1 | 1 |  | 2 | 2 | 0 | no | no
sec_elec | hea_hh_rn1_water_heating_boil_et_1 | exo_hh_rn1_hot_water | hea | hh | rn1 | 1 | 1 | 1 | 1 | 0 | no | no
sec_elec | hea_hh_rn1_cooling_splits_0 | exo_hh_rn1_space_cooling | hea | hh | rn1 | 1 | 1 | 1 | 1 | 0 | no | no
sec_elec | hea_hh_rn1_cooling_centralized_air_con_0 | exo_hh_rn1_space_cooling | hea | hh | rn1 | 1 | 1 | 1 | 1 | 0 | no | no
sec_elec | hea_hh_rn1_cooling_portable_air_con_0 | exo_hh_rn1_space_cooling | hea | hh | rn1 | 1 | 1 | 1 | 1 | 0 | no | no
[sec_biogas, pri_natural_gas, sec_natural_gas_syn] | hea_hh_rn1_cooling_hp_ads_gas_0 | exo_hh_rn1_space_cooling, emi_CO2_f_hea | hea | hh | rn1 | 1 |  | 2 | 2 | 1 | yes | yes | Multi-conversion
sec_elec | hea_hh_rn1_cooling_room_air_con_1 | exo_hh_rn1_space_cooling | hea | hh | rn1 | 1 | 1 | 1 | 1 | 0 | no | no
sec_elec | hea_hh_rn1_cooling_centralized_air_con_1 | exo_hh_rn1_space_cooling | hea | hh | rn1 | 1 | 1 | 1 | 1 | 0 | no | no
[sec_biogas, pri_natural_gas, sec_natural_gas_syn] | hea_hh_rn1_cooling_absorption_heatpump_cooling_gas_1 | exo_hh_rn1_space_cooling, emi_CO2_f_hea | hea | hh | rn1 | 1 |  | 2 | 2 | 1 | yes | yes | Multi-conversion
[sec_biogas, pri_natural_gas, sec_natural_gas_syn] | hea_hh_rn1_combustion_fuelcell_sofc_gas_1 | exo_hh_rn1_space_heat, sec_elec, emi_CO2_f_hea | hea | hh | rn1 | 1 |  | 3 | 3 | 1 | yes | yes | Multi-conversion
sec_heating_oil | hea_hh_ue1_heater_boil_dual_oil_0 | exo_hh_ue1_space_heat, exo_hh_ue1_hot_water, emi_CO2_f_hea | hea | hh | ue1 | 1 |  | 3 | 3 | 0 | no | yes
sec_heating_oil | hea_hh_ue1_heater_boil_mono_oil_0 | exo_hh_ue1_space_heat, emi_CO2_f_hea | hea | hh | ue1 | 1 |  | 2 | 2 | 0 | no | yes
pri_biomass | hea_hh_ue1_heater_boil_dual_biomass_0 | exo_hh_ue1_space_heat, exo_hh_ue1_hot_water | hea | hh | ue1 | 1 |  | 2 | 2 | 0 | no | no
pri_biomass | hea_hh_ue1_heater_stov_wood_0 | exo_hh_ue1_space_heat | hea | hh | ue1 | 1 | 1 | 1 | 1 | 0 | no | no
pri_natural_gas | hea_hh_ue1_heater_boil_mono_gas_0 | exo_hh_ue1_space_heat, emi_CO2_f_hea | hea | hh | ue1 | 1 |  | 2 | 2 | 0 | no | yes
pri_natural_gas | hea_hh_ue1_heater_boil_dual_gas_0 | exo_hh_ue1_space_heat, exo_hh_ue1_hot_water, emi_CO2_f_hea | hea | hh | ue1 | 1 |  | 3 | 3 | 0 | no | yes
pri_natural_gas | hea_hh_ue1_heater_boil_cd_gas_0 | exo_hh_ue1_space_heat, exo_hh_ue1_hot_water, emi_CO2_f_hea | hea | hh | ue1 | 1 |  | 3 | 3 | 0 | no | yes
pri_natural_gas | hea_hh_ue1_heater_hp_gas_0 | [exo_hh_ue1_space_heat, exo_hh_ue1_space_cooling], emi_CO2_f_hea | hea | hh | ue1 | 1 |  | 3 | 3 | 0 | no | yes
sec_elec, pri_envir_heat | hea_hh_ue1_heater_hp_air_dual_0 | exo_hh_ue1_space_heat, exo_hh_ue1_hot_water | hea | hh | ue1 | 1 |  | 2 | 2 | 0 | no | no
sec_elec, pri_geoth_heat | hea_hh_ue1_heater_hp_gro_dual_0 | exo_hh_ue1_space_heat, exo_hh_ue1_hot_water | hea | hh | ue1 | 1 |  | 2 | 2 | 0 | no | no
sec_elec | hea_hh_ue1_heater_boil_et_mono_0 | exo_hh_ue1_space_heat | hea | hh | ue1 | 1 | 1 | 1 | 1 | 0 | no | no
sec_elec | hea_hh_ue1_heater_boil_et_dual_0 | exo_hh_ue1_space_heat, exo_hh_ue1_hot_water | hea | hh | ue1 | 1 |  | 2 | 2 | 0 | no | no
sec_heat_district_low_hh | hea_hh_ue1_heat_exchanger_lth_0 | exo_hh_ue1_space_heat, exo_hh_ue1_hot_water | hea | hh | ue1 | 1 |  | 2 | 2 | 0 | no | no
sec_heat_district_high_hh | hea_hh_ue1_heat_exchanger_hth_0 | exo_hh_ue1_space_heat, exo_hh_ue1_hot_water | hea | hh | ue1 | 1 |  | 2 | 2 | 0 | no | no
sec_biodiesel | hea_hh_ue1_heater_boil_cd_biodiesel_1 | exo_hh_ue1_space_heat, exo_hh_ue1_hot_water | hea | hh | ue1 | 1 |  | 2 | 2 | 0 | no | no
pri_biomass | hea_hh_ue1_heater_stov_wood_1 | exo_hh_ue1_space_heat | hea | hh | ue1 | 1 | 1 | 1 | 1 | 0 | no | no
pri_biomass | hea_hh_ue1_heater_boil_dual_biomass_1 | exo_hh_ue1_space_heat, exo_hh_ue1_hot_water | hea | hh | ue1 | 1 |  | 2 | 2 | 0 | no | no
[sec_biogas, pri_natural_gas, sec_natural_gas_syn] | hea_hh_ue1_heater_boil_cd_gas_1 | exo_hh_ue1_space_heat, exo_hh_ue1_hot_water, emi_CO2_f_hea | hea | hh | ue1 | 1 |  | 3 | 3 | 1 | yes | yes | Multi-conversion
sec_H2 | hea_hh_ue1_heater_boil_cd_hydrogen_1 | exo_hh_ue1_space_heat, exo_hh_ue1_hot_water | hea | hh | ue1 | 1 |  | 2 | 2 | 0 | no | no
[sec_biogas, pri_natural_gas, sec_natural_gas_syn] , pri_envir_heat | hea_hh_ue1_heater_hp_gas_1 | [exo_hh_ue1_space_heat, exo_hh_ue1_space_cooling], emi_CO2_f_hea | hea | hh | ue1 | 1 | 2 | 3 | 3 | 1 | yes | yes | Multi-conversion
[sec_biogas, pri_natural_gas, sec_natural_gas_syn] , pri_envir_heat | hea_hh_ue1_heater_hp_dual_gas_1 | exo_hh_ue1_space_heat, exo_hh_ue1_hot_water, emi_CO2_f_hea | hea | hh | ue1 | 1 | 2 | 3 | 3 | 1 | yes | yes | Multi-conversion
sec_elec, pri_envir_heat | hea_hh_ue1_heater_hp_air_1 | [exo_hh_ue1_space_heat, exo_hh_ue1_space_cooling] | hea | hh | ue1 | 1 |  | 2 | 2 | 0 | no | no
sec_elec, pri_envir_heat | hea_hh_ue1_heater_hp_dual_air_1 | exo_hh_ue1_space_heat, exo_hh_ue1_hot_water | hea | hh | ue1 | 1 |  | 2 | 2 | 0 | no | no
sec_elec, pri_geoth_heat | hea_hh_ue1_heater_hp_gro_1 | [exo_hh_ue1_space_heat, exo_hh_ue1_space_cooling] | hea | hh | ue1 | 1 |  | 2 | 2 | 0 | no | no
sec_elec, pri_geoth_heat | hea_hh_ue1_heater_hp_gro_dual_1 | exo_hh_ue1_space_heat, exo_hh_ue1_hot_water | hea | hh | ue1 | 1 |  | 2 | 2 | 0 | no | no
sec_elec | hea_hh_ue1_heater_et_boil_mono_1 | exo_hh_ue1_space_heat | hea | hh | ue1 | 1 | 1 | 1 | 1 | 0 | no | no
pri_solar_radiation, sec_elec | hea_hh_ue1_heater_soco_1,hea_hh_ue1_heater_boil_et_1 | exo_hh_ue1_space_heat, exo_hh_ue1_hot_water | hea | hh | ue1 | 1 |  | 2 | 2 | 0 | no | no
pri_solar_radiation, pri_biomass | hea_hh_ue1_heater_soco_1,hea_hh_ue1_heater_boil_biomass_1 | exo_hh_ue1_space_heat, exo_hh_ue1_hot_water | hea | hh | ue1 | 1 |  | 2 | 2 | 0 | no | no
sec_heat_district_low_hh | hea_hh_ue1_heat_exchanger_lth_1 | exo_hh_ue1_space_heat, exo_hh_ue1_hot_water | hea | hh | ue1 | 1 |  | 2 | 2 | 0 | no | no
sec_heat_district_high_hh | hea_hh_ue1_heat_exchanger_hth_1 | exo_hh_ue1_space_heat, exo_hh_ue1_hot_water | hea | hh | ue1 | 1 |  | 2 | 2 | 0 | no | no
sec_elec | hea_hh_ue1_water_heating_boil_et_1 | exo_hh_ue1_hot_water | hea | hh | ue1 | 1 | 1 | 1 | 1 | 0 | no | no
sec_elec | hea_hh_ue1_cooling_splits_0 | exo_hh_ue1_space_cooling | hea | hh | ue1 | 1 | 1 | 1 | 1 | 0 | no | no
sec_elec | hea_hh_ue1_cooling_centralized_air_con_0 | exo_hh_ue1_space_cooling | hea | hh | ue1 | 1 | 1 | 1 | 1 | 0 | no | no
sec_elec | hea_hh_ue1_cooling_portable_air_con_0 | exo_hh_ue1_space_cooling | hea | hh | ue1 | 1 | 1 | 1 | 1 | 0 | no | no
[sec_biogas, pri_natural_gas, sec_natural_gas_syn] | hea_hh_ue1_cooling_hp_ads_gas_0 | exo_hh_ue1_space_cooling, emi_CO2_f_hea | hea | hh | ue1 | 1 |  | 2 | 2 | 1 | yes | yes | Multi-conversion
sec_elec | hea_hh_ue1_cooling_room_air_con_1 | exo_hh_ue1_space_cooling | hea | hh | ue1 | 1 | 1 | 1 | 1 | 0 | no | no
sec_elec | hea_hh_ue1_cooling_centralized_air_con_1 | exo_hh_ue1_space_cooling | hea | hh | ue1 | 1 | 1 | 1 | 1 | 0 | no | no
[sec_biogas, pri_natural_gas, sec_natural_gas_syn] | hea_hh_ue1_cooling_absorption_heatpump_cooling_gas_1 | exo_hh_ue1_space_cooling, emi_CO2_f_hea | hea | hh | ue1 | 1 |  | 2 | 2 | 1 | yes | yes | Multi-conversion
[sec_biogas, pri_natural_gas, sec_natural_gas_syn] | hea_hh_ue1_combustion_fuelcell_sofc_gas_1 | exo_hh_ue1_space_heat, sec_elec, emi_CO2_f_hea | hea | hh | ue1 | 1 |  | 3 | 3 | 1 | yes | yes | Multi-conversion
sec_heating_oil | hea_hh_ue2_heater_boil_dual_oil_0 | exo_hh_ue2_space_heat, exo_hh_ue2_hot_water, emi_CO2_f_hea | hea | hh | ue2 | 1 |  | 3 | 3 | 0 | no | yes
sec_heating_oil | hea_hh_ue2_heater_boil_mono_oil_0 | exo_hh_ue2_space_heat, emi_CO2_f_hea | hea | hh | ue2 | 1 |  | 2 | 2 | 0 | no | yes
pri_biomass | hea_hh_ue2_heater_boil_dual_biomass_0 | exo_hh_ue2_space_heat, exo_hh_ue2_hot_water | hea | hh | ue2 | 1 |  | 2 | 2 | 0 | no | no
pri_biomass | hea_hh_ue2_heater_stov_wood_0 | exo_hh_ue2_space_heat | hea | hh | ue2 | 1 | 1 | 1 | 1 | 0 | no | no
pri_natural_gas | hea_hh_ue2_heater_boil_mono_gas_0 | exo_hh_ue2_space_heat, emi_CO2_f_hea | hea | hh | ue2 | 1 |  | 2 | 2 | 0 | no | yes
pri_natural_gas | hea_hh_ue2_heater_boil_dual_gas_0 | exo_hh_ue2_space_heat, exo_hh_ue2_hot_water, emi_CO2_f_hea | hea | hh | ue2 | 1 |  | 3 | 3 | 0 | no | yes
pri_natural_gas | hea_hh_ue2_heater_boil_cd_gas_0 | exo_hh_ue2_space_heat, exo_hh_ue2_hot_water, emi_CO2_f_hea | hea | hh | ue2 | 1 |  | 3 | 3 | 0 | no | yes
pri_natural_gas | hea_hh_ue2_heater_hp_gas_0 | [exo_hh_ue2_space_heat, exo_hh_ue2_space_cooling], emi_CO2_f_hea | hea | hh | ue2 | 1 |  | 3 | 3 | 0 | no | yes
sec_elec, pri_envir_heat | hea_hh_ue2_heater_hp_air_dual_0 | exo_hh_ue2_space_heat, exo_hh_ue2_hot_water | hea | hh | ue2 | 1 |  | 2 | 2 | 0 | no | no
sec_elec, pri_geoth_heat | hea_hh_ue2_heater_hp_gro_dual_0 | exo_hh_ue2_space_heat, exo_hh_ue2_hot_water | hea | hh | ue2 | 1 |  | 2 | 2 | 0 | no | no
sec_elec | hea_hh_ue2_heater_boil_et_mono_0 | exo_hh_ue2_space_heat | hea | hh | ue2 | 1 | 1 | 1 | 1 | 0 | no | no
sec_elec | hea_hh_ue2_heater_boil_et_dual_0 | exo_hh_ue2_space_heat, exo_hh_ue2_hot_water | hea | hh | ue2 | 1 |  | 2 | 2 | 0 | no | no
sec_heat_district_low_hh | hea_hh_ue2_heat_exchanger_lth_0 | exo_hh_ue2_space_heat, exo_hh_ue2_hot_water | hea | hh | ue2 | 1 |  | 2 | 2 | 0 | no | no
sec_heat_district_high_hh | hea_hh_ue2_heat_exchanger_hth_0 | exo_hh_ue2_space_heat, exo_hh_ue2_hot_water | hea | hh | ue2 | 1 |  | 2 | 2 | 0 | no | no
sec_biodiesel | hea_hh_ue2_heater_boil_cd_biodiesel_1 | exo_hh_ue2_space_heat, exo_hh_ue2_hot_water | hea | hh | ue2 | 1 |  | 2 | 2 | 0 | no | no
pri_biomass | hea_hh_ue2_heater_stov_wood_1 | exo_hh_ue2_space_heat | hea | hh | ue2 | 1 | 1 | 1 | 1 | 0 | no | no
pri_biomass | hea_hh_ue2_heater_boil_dual_biomass_1 | exo_hh_ue2_space_heat, exo_hh_ue2_hot_water | hea | hh | ue2 | 1 |  | 2 | 2 | 0 | no | no
[sec_biogas, pri_natural_gas, sec_natural_gas_syn] | hea_hh_ue2_heater_boil_cd_gas_1 | exo_hh_ue2_space_heat, exo_hh_ue2_hot_water, emi_CO2_f_hea | hea | hh | ue2 | 1 |  | 3 | 3 | 1 | yes | yes | Multi-conversion
sec_H2 | hea_hh_ue2_heater_boil_cd_hydrogen_1 | exo_hh_ue2_space_heat, exo_hh_ue2_hot_water | hea | hh | ue2 | 1 |  | 2 | 2 | 0 | no | no
[sec_biogas, pri_natural_gas, sec_natural_gas_syn] , pri_envir_heat | hea_hh_ue2_heater_hp_gas_1 | [exo_hh_ue2_space_heat, exo_hh_ue2_space_cooling], emi_CO2_f_hea | hea | hh | ue2 | 1 | 2 | 3 | 3 | 1 | yes | yes | Multi-conversion
[sec_biogas, pri_natural_gas, sec_natural_gas_syn] , pri_envir_heat | hea_hh_ue2_heater_hp_dual_gas_1 | exo_hh_ue2_space_heat, exo_hh_ue2_hot_water, emi_CO2_f_hea | hea | hh | ue2 | 1 | 2 | 3 | 3 | 1 | yes | yes | Multi-conversion
sec_elec, pri_envir_heat | hea_hh_ue2_heater_hp_air_1 | [exo_hh_ue2_space_heat, exo_hh_ue2_space_cooling] | hea | hh | ue2 | 1 |  | 2 | 2 | 0 | no | no
sec_elec, pri_envir_heat | hea_hh_ue2_heater_hp_dual_air_1 | exo_hh_ue2_space_heat, exo_hh_ue2_hot_water | hea | hh | ue2 | 1 |  | 2 | 2 | 0 | no | no
sec_elec, pri_geoth_heat | hea_hh_ue2_heater_hp_gro_1 | [exo_hh_ue2_space_heat, exo_hh_ue2_space_cooling] | hea | hh | ue2 | 1 |  | 2 | 2 | 0 | no | no
sec_elec, pri_geoth_heat | hea_hh_ue2_heater_hp_gro_dual_1 | exo_hh_ue2_space_heat, exo_hh_ue2_hot_water | hea | hh | ue2 | 1 |  | 2 | 2 | 0 | no | no
sec_elec | hea_hh_ue2_heater_et_boil_mono_1 | exo_hh_ue2_space_heat | hea | hh | ue2 | 1 | 1 | 1 | 1 | 0 | no | no
pri_solar_radiation, sec_elec | hea_hh_ue2_heater_soco_1,hea_hh_ue1_heater_boil_et_1 | exo_hh_ue2_space_heat, exo_hh_ue2_hot_water | hea | hh | ue2 | 1 |  | 2 | 2 | 0 | no | no
pri_solar_radiation, pri_biomass | hea_hh_ue2_heater_soco_1,hea_hh_ue1_heater_boil_biomass_1 | exo_hh_ue2_space_heat, exo_hh_ue2_hot_water | hea | hh | ue2 | 1 |  | 2 | 2 | 0 | no | no
sec_heat_district_low_hh | hea_hh_ue2_heat_exchanger_lth_1 | exo_hh_ue2_space_heat, exo_hh_ue2_hot_water | hea | hh | ue2 | 1 |  | 2 | 2 | 0 | no | no
sec_heat_district_high_hh | hea_hh_ue2_heat_exchanger_hth_1 | exo_hh_ue2_space_heat, exo_hh_ue2_hot_water | hea | hh | ue2 | 1 |  | 2 | 2 | 0 | no | no
sec_elec | hea_hh_ue2_water_heating_boil_et_1 | exo_hh_ue2_hot_water | hea | hh | ue2 | 1 | 1 | 1 | 1 | 0 | no | no
sec_elec | hea_hh_ue2_cooling_splits_0 | exo_hh_ue2_space_cooling | hea | hh | ue2 | 1 | 1 | 1 | 1 | 0 | no | no
sec_elec | hea_hh_ue2_cooling_centralized_air_con_0 | exo_hh_ue2_space_cooling | hea | hh | ue2 | 1 | 1 | 1 | 1 | 0 | no | no
sec_elec | hea_hh_ue2_cooling_portable_air_con_0 | exo_hh_ue2_space_cooling | hea | hh | ue2 | 1 | 1 | 1 | 1 | 0 | no | no
[sec_biogas, pri_natural_gas, sec_natural_gas_syn] | hea_hh_ue2_cooling_hp_ads_gas_0 | exo_hh_ue2_space_cooling, emi_CO2_f_hea | hea | hh | ue2 | 1 |  | 2 | 2 | 1 | yes | yes | Multi-conversion
sec_elec | hea_hh_ue2_cooling_room_air_con_1 | exo_hh_ue2_space_cooling | hea | hh | ue2 | 1 | 1 | 1 | 1 | 0 | no | no
sec_elec | hea_hh_ue2_cooling_centralized_air_con_1 | exo_hh_ue2_space_cooling | hea | hh | ue2 | 1 | 1 | 1 | 1 | 0 | no | no
[sec_biogas, pri_natural_gas, sec_natural_gas_syn] | hea_hh_ue2_cooling_absorption_heatpump_cooling_gas_1 | exo_hh_ue2_space_cooling, emi_CO2_f_hea | hea | hh | ue2 | 1 |  | 2 | 2 | 1 | yes | yes | Multi-conversion
[sec_biogas, pri_natural_gas, sec_natural_gas_syn] | hea_hh_ue2_combustion_fuelcell_sofc_gas_1 | exo_hh_ue2_space_heat, sec_elec, emi_CO2_f_hea | hea | hh | ue2 | 1 |  | 3 | 3 | 1 | yes | yes | Multi-conversion
sec_heating_oil | hea_hh_ue3_heater_boil_dual_oil_0 | exo_hh_ue3_space_heat, exo_hh_ue3_hot_water, emi_CO2_f_hea | hea | hh | ue3 | 1 |  | 3 | 3 | 0 | no | yes
sec_heating_oil | hea_hh_ue3_heater_boil_mono_oil_0 | exo_hh_ue3_space_heat, emi_CO2_f_hea, emi_CO2_f_hea | hea | hh | ue3 | 1 |  | 3 | 3 | 0 | no | yes
pri_biomass | hea_hh_ue3_heater_boil_dual_biomass_0 | exo_hh_ue3_space_heat, exo_hh_ue3_hot_water | hea | hh | ue3 | 1 |  | 2 | 2 | 0 | no | no
pri_biomass | hea_hh_ue3_heater_stov_wood_0 | exo_hh_ue3_space_heat | hea | hh | ue3 | 1 | 1 | 1 | 1 | 0 | no | no
pri_natural_gas | hea_hh_ue3_heater_boil_mono_gas_0 | exo_hh_ue3_space_heat, emi_CO2_f_hea | hea | hh | ue3 | 1 |  | 2 | 2 | 0 | no | yes
pri_natural_gas | hea_hh_ue3_heater_boil_dual_gas_0 | exo_hh_ue3_space_heat, exo_hh_ue3_hot_water, emi_CO2_f_hea | hea | hh | ue3 | 1 |  | 3 | 3 | 0 | no | yes
pri_natural_gas | hea_hh_ue3_heater_boil_cd_gas_0 | exo_hh_ue3_space_heat, exo_hh_ue3_hot_water, emi_CO2_f_hea | hea | hh | ue3 | 1 |  | 3 | 3 | 0 | no | yes
pri_natural_gas | hea_hh_ue3_heater_hp_gas_0 | [exo_hh_ue3_space_heat, exo_hh_ue3_space_cooling], emi_CO2_f_hea | hea | hh | ue3 | 1 |  | 3 | 3 | 0 | no | yes
sec_elec, pri_envir_heat | hea_hh_ue3_heater_hp_air_dual_0 | exo_hh_ue3_space_heat, exo_hh_ue3_hot_water | hea | hh | ue3 | 1 |  | 2 | 2 | 0 | no | no
sec_elec, pri_geoth_heat | hea_hh_ue3_heater_hp_gro_dual_0 | exo_hh_ue3_space_heat, exo_hh_ue3_hot_water | hea | hh | ue3 | 1 |  | 2 | 2 | 0 | no | no
sec_elec | hea_hh_ue3_heater_boil_et_mono_0 | exo_hh_ue3_space_heat | hea | hh | ue3 | 1 | 1 | 1 | 1 | 0 | no | no
sec_elec | hea_hh_ue3_heater_boil_et_dual_0 | exo_hh_ue3_space_heat, exo_hh_ue3_hot_water | hea | hh | ue3 | 1 |  | 2 | 2 | 0 | no | no
sec_heat_district_low_hh | hea_hh_ue3_heat_exchanger_lth_0 | exo_hh_ue3_space_heat, exo_hh_ue3_hot_water | hea | hh | ue3 | 1 |  | 2 | 2 | 0 | no | no
sec_heat_district_high_hh | hea_hh_ue3_heat_exchanger_hth_0 | exo_hh_ue3_space_heat, exo_hh_ue3_hot_water | hea | hh | ue3 | 1 |  | 2 | 2 | 0 | no | no
sec_biodiesel | hea_hh_ue3_heater_boil_cd_biodiesel_1 | exo_hh_ue3_space_heat, exo_hh_ue3_hot_water | hea | hh | ue3 | 1 |  | 2 | 2 | 0 | no | no
pri_biomass | hea_hh_ue3_heater_stov_wood_1 | exo_hh_ue3_space_heat | hea | hh | ue3 | 1 | 1 | 1 | 1 | 0 | no | no
pri_biomass | hea_hh_ue3_heater_boil_dual_biomass_1 | exo_hh_ue3_space_heat, exo_hh_ue3_hot_water | hea | hh | ue3 | 1 |  | 2 | 2 | 0 | no | no
[sec_biogas, pri_natural_gas, sec_natural_gas_syn] | hea_hh_ue3_heater_boil_cd_gas_1 | exo_hh_ue3_space_heat, exo_hh_ue3_hot_water, emi_CO2_f_hea | hea | hh | ue3 | 1 |  | 3 | 3 | 1 | yes | yes | Multi-conversion
sec_H2 | hea_hh_ue3_heater_boil_cd_hydrogen_1 | exo_hh_ue3_space_heat, exo_hh_ue3_hot_water | hea | hh | ue3 | 1 |  | 2 | 2 | 0 | no | no
[sec_biogas, pri_natural_gas, sec_natural_gas_syn] , pri_envir_heat | hea_hh_ue3_heater_hp_gas_1 | [exo_hh_ue3_space_heat, exo_hh_ue3_space_cooling], emi_CO2_f_hea | hea | hh | ue3 | 1 | 2 | 3 | 3 | 1 | yes | yes | Multi-conversion
[sec_biogas, pri_natural_gas, sec_natural_gas_syn] , pri_envir_heat | hea_hh_ue3_heater_hp_dual_gas_1 | exo_hh_ue3_space_heat, exo_hh_ue3_hot_water, emi_CO2_f_hea | hea | hh | ue3 | 1 | 2 | 3 | 3 | 1 | yes | yes | Multi-conversion
sec_elec, pri_envir_heat | hea_hh_ue3_heater_hp_air_1 | [exo_hh_ue3_space_heat, exo_hh_ue3_space_cooling] | hea | hh | ue3 | 1 |  | 2 | 2 | 0 | no | no
sec_elec, pri_envir_heat | hea_hh_ue3_heater_hp_dual_air_1 | exo_hh_ue3_space_heat, exo_hh_ue3_hot_water | hea | hh | ue3 | 1 |  | 2 | 2 | 0 | no | no
sec_elec, pri_geoth_heat | hea_hh_ue3_heater_hp_gro_1 | [exo_hh_ue3_space_heat, exo_hh_ue3_space_cooling] | hea | hh | ue3 | 1 |  | 2 | 2 | 0 | no | no
sec_elec, pri_geoth_heat | hea_hh_ue3_heater_hp_gro_dual_1 | exo_hh_ue3_space_heat, exo_hh_ue3_hot_water | hea | hh | ue3 | 1 |  | 2 | 2 | 0 | no | no
sec_elec | hea_hh_ue3_heater_et_boil_mono_1 | exo_hh_ue3_space_heat | hea | hh | ue3 | 1 | 1 | 1 | 1 | 0 | no | no
pri_solar_radiation, sec_elec | hea_hh_ue3_heater_soco_1,hea_hh_ue1_heater_boil_et_1 | exo_hh_ue3_space_heat, exo_hh_ue3_hot_water | hea | hh | ue3 | 1 |  | 2 | 2 | 0 | no | no
pri_solar_radiation, pri_biomass | hea_hh_ue3_heater_soco_1,hea_hh_ue1_heater_boil_biomass_1 | exo_hh_ue3_space_heat, exo_hh_ue3_hot_water | hea | hh | ue3 | 1 |  | 2 | 2 | 0 | no | no
sec_heat_district_low_hh | hea_hh_ue3_heat_exchanger_lth_1 | exo_hh_ue3_space_heat, exo_hh_ue3_hot_water | hea | hh | ue3 | 1 |  | 2 | 2 | 0 | no | no
sec_heat_district_high_hh | hea_hh_ue3_heat_exchanger_hth_1 | exo_hh_ue3_space_heat, exo_hh_ue3_hot_water | hea | hh | ue3 | 1 |  | 2 | 2 | 0 | no | no
sec_elec | hea_hh_ue3_water_heating_boil_et_1 | exo_hh_ue3_hot_water | hea | hh | ue3 | 1 | 1 | 1 | 1 | 0 | no | no
sec_elec | hea_hh_ue3_cooling_splits_0 | exo_hh_ue3_space_cooling | hea | hh | ue3 | 1 | 1 | 1 | 1 | 0 | no | no
sec_elec | hea_hh_ue3_cooling_centralized_air_con_0 | exo_hh_ue3_space_cooling | hea | hh | ue3 | 1 | 1 | 1 | 1 | 0 | no | no
sec_elec | hea_hh_ue3_cooling_portable_air_con_0 | exo_hh_ue3_space_cooling | hea | hh | ue3 | 1 | 1 | 1 | 1 | 0 | no | no
[sec_biogas, pri_natural_gas, sec_natural_gas_syn] | hea_hh_ue3_cooling_hp_ads_gas_0 | exo_hh_ue3_space_cooling, emi_CO2_f_hea | hea | hh | ue3 | 1 |  | 2 | 2 | 1 | yes | yes | Multi-conversion
sec_elec | hea_hh_ue3_cooling_room_air_con_1 | exo_hh_ue3_space_cooling | hea | hh | ue3 | 1 | 1 | 1 | 1 | 0 | no | no
sec_elec | hea_hh_ue3_cooling_centralized_air_con_1 | exo_hh_ue3_space_cooling | hea | hh | ue3 | 1 | 1 | 1 | 1 | 0 | no | no
[sec_biogas, pri_natural_gas, sec_natural_gas_syn] | hea_hh_ue3_cooling_absorption_heatpump_cooling_gas_1 | exo_hh_ue3_space_cooling, emi_CO2_f_hea | hea | hh | ue3 | 1 |  | 2 | 2 | 1 | yes | yes | Multi-conversion
[sec_biogas, pri_natural_gas, sec_natural_gas_syn] | hea_hh_ue3_combustion_fuelcell_sofc_gas_1 | exo_hh_ue3_space_heat, sec_elec, emi_CO2_f_hea | hea | hh | ue3 | 1 |  | 3 | 3 | 1 | yes | yes | Multi-conversion
sec_biodiesel | hea_hh_un1_heater_boil_cd_biodiesel_1 | exo_hh_un1_space_heat, exo_hh_un1_hot_water | hea | hh | un1 | 1 |  | 2 | 2 | 0 | no | no
pri_biomass | hea_hh_un1_heater_stov_wood_1 | exo_hh_un1_space_heat | hea | hh | un1 | 1 | 1 | 1 | 1 | 0 | no | no
pri_biomass | hea_hh_un1_heater_boil_dual_biomass_1 | exo_hh_un1_space_heat, exo_hh_un1_hot_water | hea | hh | un1 | 1 |  | 2 | 2 | 0 | no | no
[sec_biogas, pri_natural_gas, sec_natural_gas_syn] | hea_hh_un1_heater_boil_cd_gas_1 | exo_hh_un1_space_heat, exo_hh_un1_hot_water, emi_CO2_f_hea | hea | hh | un1 | 1 |  | 3 | 3 | 1 | yes | yes | Multi-conversion
sec_H2 | hea_hh_un1_heater_boil_cd_hydrogen_1 | exo_hh_un1_space_heat, exo_hh_un1_hot_water | hea | hh | un1 | 1 |  | 2 | 2 | 0 | no | no
[sec_biogas, pri_natural_gas, sec_natural_gas_syn] , pri_envir_heat | hea_hh_un1_heater_hp_gas_1 | exo_hh_space_heat, exo_hh_space_cooling, emi_CO2_f_hea | hea | hh | un1 | 1 |  | 3 | 3 | 1 | yes | yes | Multi-conversion
[sec_biogas, pri_natural_gas, sec_natural_gas_syn] , pri_envir_heat | hea_hh_un1_heater_hp_dual_gas_1 | exo_hh_un1_space_heat, exo_hh_un1_hot_water, emi_CO2_f_hea | hea | hh | un1 | 1 |  | 3 | 3 | 1 | yes | yes | Multi-conversion
sec_elec, pri_envir_heat | hea_hh_un1_heater_hp_air_1 | [exo_hh_un1_space_heat, exo_hh_un1_space_cooling] | hea | hh | un1 | 1 |  | 2 | 2 | 0 | no | no
sec_elec, pri_envir_heat | hea_hh_un1_heater_hp_dual_air_1 | exo_hh_un1_space_heat, exo_hh_un1_hot_water | hea | hh | un1 | 1 |  | 2 | 2 | 0 | no | no
sec_elec, pri_geoth_heat | hea_hh_un1_heater_hp_gro_1 | [exo_hh_un1_space_heat, exo_hh_un1_space_cooling] | hea | hh | un1 | 1 |  | 2 | 2 | 0 | no | no
sec_elec, pri_geoth_heat | hea_hh_un1_heater_hp_gro_dual_1 | exo_hh_un1_space_heat, exo_hh_un1_hot_water | hea | hh | un1 | 1 |  | 2 | 2 | 0 | no | no
sec_elec | hea_hh_un1_heater_et_boil_mono_1 | exo_hh_un1_space_heat | hea | hh | un1 | 1 | 1 | 1 | 1 | 0 | no | no
pri_solar_radiation, sec_elec | hea_hh_un1_heater_soco_1,hea_hh_ue1_heater_boil_et_1 | exo_hh_un1_space_heat, exo_hh_un1_hot_water | hea | hh | un1 | 1 |  | 2 | 2 | 0 | no | no
pri_solar_radiation, pri_biomass | hea_hh_un1_heater_soco_1,hea_hh_ue1_heater_boil_biomass_1 | exo_hh_un1_space_heat, exo_hh_un1_hot_water | hea | hh | un1 | 1 |  | 2 | 2 | 0 | no | no
sec_heat_district_low_hh | hea_hh_un1_heat_exchanger_lth_1 | exo_hh_un1_space_heat, exo_hh_un1_hot_water | hea | hh | un1 | 1 |  | 2 | 2 | 0 | no | no
sec_heat_district_high_hh | hea_hh_un1_heat_exchanger_hth_1 | exo_hh_un1_space_heat, exo_hh_un1_hot_water | hea | hh | un1 | 1 |  | 2 | 2 | 0 | no | no
sec_elec | hea_hh_un1_water_heating_boil_et_1 | exo_hh_un1_hot_water | hea | hh | un1 | 1 | 1 | 1 | 1 | 0 | no | no
sec_elec | hea_hh_un1_cooling_splits_0 | exo_hh_un1_space_cooling | hea | hh | un1 | 1 | 1 | 1 | 1 | 0 | no | no
sec_elec | hea_hh_un1_cooling_centralized_air_con_0 | exo_hh_un1_space_cooling | hea | hh | un1 | 1 | 1 | 1 | 1 | 0 | no | no
sec_elec | hea_hh_un1_cooling_portable_air_con_0 | exo_hh_un1_space_cooling | hea | hh | un1 | 1 | 1 | 1 | 1 | 0 | no | no
[sec_biogas, pri_natural_gas, sec_natural_gas_syn] | hea_hh_un1_cooling_hp_ads_gas_0 | exo_hh_un1_space_cooling, emi_CO2_f_hea | hea | hh | un1 | 1 |  | 2 | 2 | 1 | yes | yes | Multi-conversion
sec_elec | hea_hh_un1_cooling_room_air_con_1 | exo_hh_un1_space_cooling | hea | hh | un1 | 1 | 1 | 1 | 1 | 0 | no | no
sec_elec | hea_hh_un1_cooling_centralized_air_con_1 | exo_hh_un1_space_cooling | hea | hh | un1 | 1 | 1 | 1 | 1 | 0 | no | no
[sec_biogas, pri_natural_gas, sec_natural_gas_syn] | hea_hh_un1_cooling_absorption_heatpump_cooling_gas_1 | exo_hh_un1_space_cooling, emi_CO2_f_hea | hea | hh | un1 | 1 |  | 2 | 2 | 1 | yes | yes | Multi-conversion
[sec_biogas, pri_natural_gas, sec_natural_gas_syn] | hea_hh_un1_combustion_fuelcell_sofc_gas_1 | exo_hh_un1_space_heat, sec_elec, emi_CO2_f_hea | hea | hh | un1 | 1 |  | 3 | 3 | 1 | yes | yes | Multi-conversion
sec_heating_oil | hea_hh_me1_heater_boil_dual_oil_0 | exo_hh_me1_space_heat, exo_hh_me1_hot_water, emi_CO2_f_hea | hea | hh | me1 | 1 |  | 3 | 3 | 0 | no | yes
sec_heating_oil | hea_hh_me1_heater_boil_mono_oil_0 | exo_hh_me1_space_heat, emi_CO2_f_hea | hea | hh | me1 | 1 |  | 2 | 2 | 0 | no | yes
pri_biomass | hea_hh_me1_heater_boil_dual_biomass_0 | exo_hh_me1_space_heat, exo_hh_me1_hot_water | hea | hh | me1 | 1 |  | 2 | 2 | 0 | no | no
pri_biomass | hea_hh_me1_heater_stov_wood_0 | exo_hh_me1_space_heat | hea | hh | me1 | 1 | 1 | 1 | 1 | 0 | no | no
pri_natural_gas | hea_hh_me1_heater_boil_mono_gas_0 | exo_hh_me1_space_heat, emi_CO2_f_hea | hea | hh | me1 | 1 |  | 2 | 2 | 0 | no | yes
pri_natural_gas | hea_hh_me1_heater_boil_dual_gas_0 | exo_hh_me1_space_heat, exo_hh_me1_hot_water, emi_CO2_f_hea | hea | hh | me1 | 1 |  | 3 | 3 | 0 | no | yes
pri_natural_gas | hea_hh_me1_heater_boil_cd_gas_0 | exo_hh_me1_space_heat, exo_hh_me1_hot_water, emi_CO2_f_hea | hea | hh | me1 | 1 |  | 3 | 3 | 0 | no | yes
pri_natural_gas | hea_hh_me1_heater_hp_gas_0 | [exo_hh_me1_space_heat, exo_hh_me1_space_cooling], emi_CO2_f_hea | hea | hh | me1 | 1 |  | 3 | 3 | 0 | no | yes
sec_elec, pri_envir_heat | hea_hh_me1_heater_hp_air_dual_0 | exo_hh_me1_space_heat, exo_hh_me1_hot_water | hea | hh | me1 | 1 |  | 2 | 2 | 0 | no | no
sec_elec, pri_geoth_heat | hea_hh_me1_heater_hp_gro_dual_0 | exo_hh_me1_space_heat, exo_hh_me1_hot_water | hea | hh | me1 | 1 |  | 2 | 2 | 0 | no | no
sec_elec | hea_hh_me1_heater_boil_et_mono_0 | exo_hh_me1_space_heat | hea | hh | me1 | 1 | 1 | 1 | 1 | 0 | no | no
sec_elec | hea_hh_me1_heater_boil_et_dual_0 | exo_hh_me1_space_heat, exo_hh_me1_hot_water | hea | hh | me1 | 1 |  | 2 | 2 | 0 | no | no
sec_heat_district_low_hh | hea_hh_me1_heat_exchanger_lth_0 | exo_hh_me1_space_heat, exo_hh_me1_hot_water | hea | hh | me1 | 1 |  | 2 | 2 | 0 | no | no
sec_heat_district_high_hh | hea_hh_me1_heat_exchanger_hth_0 | exo_hh_me1_space_heat, exo_hh_me1_hot_water | hea | hh | me1 | 1 |  | 2 | 2 | 0 | no | no
sec_biodiesel | hea_hh_me1_heater_boil_cd_biodiesel_1 | exo_hh_me1_space_heat, exo_hh_me1_hot_water | hea | hh | me1 | 1 |  | 2 | 2 | 0 | no | no
pri_biomass | hea_hh_me1_heater_stov_wood_1 | exo_hh_me1_space_heat | hea | hh | me1 | 1 | 1 | 1 | 1 | 0 | no | no
pri_biomass | hea_hh_me1_heater_boil_dual_biomass_1 | exo_hh_me1_space_heat, exo_hh_me1_hot_water | hea | hh | me1 | 1 |  | 2 | 2 | 0 | no | no
[sec_biogas, pri_natural_gas, sec_natural_gas_syn] | hea_hh_me1_heater_boil_cd_gas_1 | exo_hh_me1_space_heat, exo_hh_me1_hot_water, emi_CO2_f_hea | hea | hh | me1 | 1 |  | 3 | 3 | 1 | yes | yes | Multi-conversion
sec_H2 | hea_hh_me1_heater_boil_cd_hydrogen_1 | exo_hh_me1_space_heat, exo_hh_me1_hot_water | hea | hh | me1 | 1 |  | 2 | 2 | 0 | no | no
[sec_biogas, pri_natural_gas, sec_natural_gas_syn] , pri_envir_heat | hea_hh_me1_heater_hp_gas_1 | [exo_hh_me1_space_heat, exo_hh_me1_space_cooling], emi_CO2_f_hea | hea | hh | me1 | 1 | 2 | 3 | 3 | 1 | yes | yes | Multi-conversion
[sec_biogas, pri_natural_gas, sec_natural_gas_syn] , pri_envir_heat | hea_hh_me1_heater_hp_dual_gas_1 | exo_hh_me1_space_heat, exo_hh_me1_hot_water, emi_CO2_f_hea | hea | hh | me1 | 1 | 2 | 3 | 3 | 1 | yes | yes | Multi-conversion
sec_elec, pri_envir_heat | hea_hh_me1_heater_hp_air_1 | [exo_hh_me1_space_heat, exo_hh_me1_space_cooling] | hea | hh | me1 | 1 |  | 2 | 2 | 0 | no | no
sec_elec, pri_envir_heat | hea_hh_me1_heater_hp_dual_air_1 | exo_hh_me1_space_heat, exo_hh_me1_hot_water | hea | hh | me1 | 1 |  | 2 | 2 | 0 | no | no
sec_elec, pri_geoth_heat | hea_hh_me1_heater_hp_gro_1 | [exo_hh_me1_space_heat, exo_hh_me1_space_cooling] | hea | hh | me1 | 1 |  | 2 | 2 | 0 | no | no
sec_elec, pri_geoth_heat | hea_hh_me1_heater_hp_gro_dual_1 | exo_hh_me1_space_heat, exo_hh_me1_hot_water | hea | hh | me1 | 1 |  | 2 | 2 | 0 | no | no
sec_elec | hea_hh_me1_heater_et_boil_mono_1 | exo_hh_me1_space_heat | hea | hh | me1 | 1 | 1 | 1 | 1 | 0 | no | no
pri_solar_radiation, sec_elec | hea_hh_me1_heater_soco_1,hea_hh_ue1_heater_boil_et_1 | exo_hh_me1_space_heat, exo_hh_me1_hot_water | hea | hh | me1 | 1 |  | 2 | 2 | 0 | no | no
pri_solar_radiation, pri_biomass | hea_hh_me1_heater_soco_1,hea_hh_ue1_heater_boil_biomass_1 | exo_hh_me1_space_heat, exo_hh_me1_hot_water | hea | hh | me1 | 1 |  | 2 | 2 | 0 | no | no
sec_heat_district_low_hh | hea_hh_me1_heat_exchanger_lth_1 | exo_hh_me1_space_heat, exo_hh_me1_hot_water | hea | hh | me1 | 1 |  | 2 | 2 | 0 | no | no
sec_heat_district_high_hh | hea_hh_me1_heat_exchanger_hth_1 | exo_hh_me1_space_heat, exo_hh_me1_hot_water | hea | hh | me1 | 1 |  | 2 | 2 | 0 | no | no
sec_elec | hea_hh_me1_water_heating_boil_et_1 | exo_hh_me1_hot_water | hea | hh | me1 | 1 | 1 | 1 | 1 | 0 | no | no
sec_elec | hea_hh_me1_cooling_splits_0 | exo_hh_me1_space_cooling | hea | hh | me1 | 1 | 1 | 1 | 1 | 0 | no | no
sec_elec | hea_hh_me1_cooling_centralized_air_con_0 | exo_hh_me1_space_cooling | hea | hh | me1 | 1 | 1 | 1 | 1 | 0 | no | no
sec_elec | hea_hh_me1_cooling_portable_air_con_0 | exo_hh_me1_space_cooling | hea | hh | me1 | 1 | 1 | 1 | 1 | 0 | no | no
[sec_biogas, pri_natural_gas, sec_natural_gas_syn] | hea_hh_me1_cooling_hp_ads_gas_0 | exo_hh_me1_space_cooling, emi_CO2_f_hea | hea | hh | me1 | 1 |  | 2 | 2 | 1 | yes | yes | Multi-conversion
sec_elec | hea_hh_me1_cooling_room_air_con_1 | exo_hh_me1_space_cooling | hea | hh | me1 | 1 | 1 | 1 | 1 | 0 | no | no
sec_elec | hea_hh_me1_cooling_centralized_air_con_1 | exo_hh_me1_space_cooling | hea | hh | me1 | 1 | 1 | 1 | 1 | 0 | no | no
[sec_biogas, pri_natural_gas, sec_natural_gas_syn] | hea_hh_me1_cooling_absorption_heatpump_cooling_gas_1 | exo_hh_me1_space_cooling, emi_CO2_f_hea | hea | hh | me1 | 1 |  | 2 | 2 | 1 | yes | yes | Multi-conversion
[sec_biogas, pri_natural_gas, sec_natural_gas_syn] | hea_hh_me1_combustion_fuelcell_sofc_gas_1 | exo_hh_me1_space_heat, sec_elec, emi_CO2_f_hea | hea | hh | me1 | 1 |  | 3 | 3 | 1 | yes | yes | Multi-conversion
sec_heating_oil | hea_hh_me2_heater_boil_dual_oil_0 | exo_hh_me2_space_heat, exo_hh_me2_hot_water, emi_CO2_f_hea | hea | hh | me2 | 1 |  | 3 | 3 | 0 | no | yes
sec_heating_oil | hea_hh_me2_heater_boil_mono_oil_0 | exo_hh_me2_space_heat, emi_CO2_f_hea | hea | hh | me2 | 1 |  | 2 | 2 | 0 | no | yes
pri_biomass | hea_hh_me2_heater_boil_dual_biomass_0 | exo_hh_me2_space_heat, exo_hh_me2_hot_water | hea | hh | me2 | 1 |  | 2 | 2 | 0 | no | no
pri_biomass | hea_hh_me2_heater_stov_wood_0 | exo_hh_me2_space_heat | hea | hh | me2 | 1 | 1 | 1 | 1 | 0 | no | no
pri_natural_gas | hea_hh_me2_heater_boil_mono_gas_0 | exo_hh_me2_space_heat, emi_CO2_f_hea | hea | hh | me2 | 1 |  | 2 | 2 | 0 | no | yes
pri_natural_gas | hea_hh_me2_heater_boil_dual_gas_0 | exo_hh_me2_space_heat, exo_hh_me2_hot_water, emi_CO2_f_hea | hea | hh | me2 | 1 |  | 3 | 3 | 0 | no | yes
pri_natural_gas | hea_hh_me2_heater_boil_cd_gas_0 | exo_hh_me2_space_heat, exo_hh_me2_hot_water, emi_CO2_f_hea | hea | hh | me2 | 1 |  | 3 | 3 | 0 | no | yes
pri_natural_gas | hea_hh_me2_heater_hp_gas_0 | [exo_hh_me2_space_heat, exo_hh_me2_space_cooling], emi_CO2_f_hea | hea | hh | me2 | 1 |  | 3 | 3 | 0 | no | yes
sec_elec, pri_envir_heat | hea_hh_me2_heater_hp_air_dual_0 | exo_hh_me2_space_heat, exo_hh_me2_hot_water | hea | hh | me2 | 1 |  | 2 | 2 | 0 | no | no
sec_elec, pri_geoth_heat | hea_hh_me2_heater_hp_gro_dual_0 | exo_hh_me2_space_heat, exo_hh_me2_hot_water | hea | hh | me2 | 1 |  | 2 | 2 | 0 | no | no
sec_elec | hea_hh_me2_heater_boil_et_mono_0 | exo_hh_me2_space_heat | hea | hh | me2 | 1 | 1 | 1 | 1 | 0 | no | no
sec_elec | hea_hh_me2_heater_boil_et_dual_0 | exo_hh_me2_space_heat, exo_hh_me2_hot_water | hea | hh | me2 | 1 |  | 2 | 2 | 0 | no | no
sec_heat_district_low_hh | hea_hh_me2_heat_exchanger_lth_0 | exo_hh_me2_space_heat, exo_hh_me2_hot_water | hea | hh | me2 | 1 |  | 2 | 2 | 0 | no | no
sec_heat_district_high_hh | hea_hh_me2_heat_exchanger_hth_0 | exo_hh_me2_space_heat, exo_hh_me2_hot_water | hea | hh | me2 | 1 |  | 2 | 2 | 0 | no | no
sec_biodiesel | hea_hh_me2_heater_boil_cd_biodiesel_1 | exo_hh_me2_space_heat, exo_hh_me2_hot_water | hea | hh | me2 | 1 |  | 2 | 2 | 0 | no | no
pri_biomass | hea_hh_me2_heater_stov_wood_1 | exo_hh_me2_space_heat | hea | hh | me2 | 1 | 1 | 1 | 1 | 0 | no | no
pri_biomass | hea_hh_me2_heater_boil_dual_biomass_1 | exo_hh_me2_space_heat, exo_hh_me2_hot_water | hea | hh | me2 | 1 |  | 2 | 2 | 0 | no | no
[sec_biogas, pri_natural_gas, sec_natural_gas_syn] | hea_hh_me2_heater_boil_cd_gas_1 | exo_hh_me2_space_heat, exo_hh_me2_hot_water, emi_CO2_f_hea | hea | hh | me2 | 1 |  | 3 | 3 | 1 | yes | yes | Multi-conversion
sec_H2 | hea_hh_me2_heater_boil_cd_hydrogen_1 | exo_hh_me2_space_heat, exo_hh_me2_hot_water | hea | hh | me2 | 1 |  | 2 | 2 | 0 | no | no
[sec_biogas, pri_natural_gas, sec_natural_gas_syn] , pri_envir_heat | hea_hh_me2_heater_hp_gas_1 | [exo_hh_me2_space_heat, exo_hh_me2_space_cooling], emi_CO2_f_hea | hea | hh | me2 | 1 | 2 | 3 | 3 | 1 | yes | yes | Multi-conversion
[sec_biogas, pri_natural_gas, sec_natural_gas_syn] , pri_envir_heat | hea_hh_me2_heater_hp_dual_gas_1 | exo_hh_me2_space_heat, exo_hh_me2_hot_water, emi_CO2_f_hea | hea | hh | me2 | 1 | 2 | 3 | 3 | 1 | yes | yes | Multi-conversion
sec_elec, pri_envir_heat | hea_hh_me2_heater_hp_air_1 | [exo_hh_me2_space_heat, exo_hh_me2_space_cooling] | hea | hh | me2 | 1 |  | 2 | 2 | 0 | no | no
sec_elec, pri_envir_heat | hea_hh_me2_heater_hp_dual_air_1 | exo_hh_me2_space_heat, exo_hh_me2_hot_water | hea | hh | me2 | 1 |  | 2 | 2 | 0 | no | no
sec_elec, pri_geoth_heat | hea_hh_me2_heater_hp_gro_1 | [exo_hh_me2_space_heat, exo_hh_me2_space_cooling] | hea | hh | me2 | 1 |  | 2 | 2 | 0 | no | no
sec_elec, pri_geoth_heat | hea_hh_me2_heater_hp_gro_dual_1 | exo_hh_me2_space_heat, exo_hh_me2_hot_water | hea | hh | me2 | 1 |  | 2 | 2 | 0 | no | no
sec_elec | hea_hh_me2_heater_et_boil_mono_1 | exo_hh_me2_space_heat | hea | hh | me2 | 1 | 1 | 1 | 1 | 0 | no | no
pri_solar_radiation, sec_elec | hea_hh_me2_heater_soco_1,hea_hh_ue1_heater_boil_et_1 | exo_hh_me2_space_heat, exo_hh_me2_hot_water | hea | hh | me2 | 1 |  | 2 | 2 | 0 | no | no
pri_solar_radiation, pri_biomass | hea_hh_me2_heater_soco_1,hea_hh_ue1_heater_boil_biomass_1 | exo_hh_me2_space_heat, exo_hh_me2_hot_water | hea | hh | me2 | 1 |  | 2 | 2 | 0 | no | no
sec_heat_district_low_hh | hea_hh_me2_heat_exchanger_lth_1 | exo_hh_me2_space_heat, exo_hh_me2_hot_water | hea | hh | me2 | 1 |  | 2 | 2 | 0 | no | no
sec_heat_district_high_hh | hea_hh_me2_heat_exchanger_hth_1 | exo_hh_me2_space_heat, exo_hh_me2_hot_water | hea | hh | me2 | 1 |  | 2 | 2 | 0 | no | no
sec_elec | hea_hh_me2_water_heating_boil_et_1 | exo_hh_me2_hot_water | hea | hh | me2 | 1 | 1 | 1 | 1 | 0 | no | no
sec_elec | hea_hh_me2_cooling_splits_0 | exo_hh_me2_space_cooling | hea | hh | me2 | 1 | 1 | 1 | 1 | 0 | no | no
sec_elec | hea_hh_me2_cooling_centralized_air_con_0 | exo_hh_me2_space_cooling | hea | hh | me2 | 1 | 1 | 1 | 1 | 0 | no | no
sec_elec | hea_hh_me2_cooling_portable_air_con_0 | exo_hh_me2_space_cooling | hea | hh | me2 | 1 | 1 | 1 | 1 | 0 | no | no
[sec_biogas, pri_natural_gas, sec_natural_gas_syn] | hea_hh_me2_cooling_hp_ads_gas_0 | exo_hh_me2_space_cooling, emi_CO2_f_hea | hea | hh | me2 | 1 |  | 2 | 2 | 1 | yes | yes | Multi-conversion
sec_elec | hea_hh_me2_cooling_room_air_con_1 | exo_hh_me2_space_cooling | hea | hh | me2 | 1 | 1 | 1 | 1 | 0 | no | no
sec_elec | hea_hh_me2_cooling_centralized_air_con_1 | exo_hh_me2_space_cooling | hea | hh | me2 | 1 | 1 | 1 | 1 | 0 | no | no
[sec_biogas, pri_natural_gas, sec_natural_gas_syn] | hea_hh_me2_cooling_absorption_heatpump_cooling_gas_1 | exo_hh_me2_space_cooling, emi_CO2_f_hea | hea | hh | me2 | 1 |  | 2 | 2 | 1 | yes | yes | Multi-conversion
[sec_biogas, pri_natural_gas, sec_natural_gas_syn] | hea_hh_me2_combustion_fuelcell_sofc_gas_1 | exo_hh_me2_space_heat, sec_elec, emi_CO2_f_hea | hea | hh | me2 | 1 |  | 3 | 3 | 1 | yes | yes | Multi-conversion
sec_heating_oil | hea_hh_me3_heater_boil_dual_oil_0 | exo_hh_me3_space_heat, exo_hh_me3_hot_water, emi_CO2_f_hea | hea | hh | me3 | 1 |  | 3 | 3 | 0 | no | yes
sec_heating_oil | hea_hh_me3_heater_boil_mono_oil_0 | exo_hh_me3_space_heat, emi_CO2_f_hea | hea | hh | me3 | 1 |  | 2 | 2 | 0 | no | yes
pri_biomass | hea_hh_me3_heater_boil_dual_biomass_0 | exo_hh_me3_space_heat, exo_hh_me3_hot_water | hea | hh | me3 | 1 |  | 2 | 2 | 0 | no | no
pri_biomass | hea_hh_me3_heater_stov_wood_0 | exo_hh_me3_space_heat | hea | hh | me3 | 1 | 1 | 1 | 1 | 0 | no | no
pri_natural_gas | hea_hh_me3_heater_boil_mono_gas_0 | exo_hh_me3_space_heat, emi_CO2_f_hea | hea | hh | me3 | 1 |  | 2 | 2 | 0 | no | yes
pri_natural_gas | hea_hh_me3_heater_boil_dual_gas_0 | exo_hh_me3_space_heat, exo_hh_me3_hot_water, emi_CO2_f_hea | hea | hh | me3 | 1 |  | 3 | 3 | 0 | no | yes
pri_natural_gas | hea_hh_me3_heater_boil_cd_gas_0 | exo_hh_me3_space_heat, exo_hh_me3_hot_water, emi_CO2_f_hea | hea | hh | me3 | 1 |  | 3 | 3 | 0 | no | yes
pri_natural_gas | hea_hh_me3_heater_hp_gas_0 | [exo_hh_me3_space_heat, exo_hh_me3_space_cooling], emi_CO2_f_hea | hea | hh | me3 | 1 |  | 3 | 3 | 0 | no | yes
sec_elec, pri_envir_heat | hea_hh_me3_heater_hp_air_dual_0 | exo_hh_me3_space_heat, exo_hh_me3_hot_water | hea | hh | me3 | 1 |  | 2 | 2 | 0 | no | no
sec_elec, pri_geoth_heat | hea_hh_me3_heater_hp_gro_dual_0 | exo_hh_me3_space_heat, exo_hh_me3_hot_water | hea | hh | me3 | 1 |  | 2 | 2 | 0 | no | no
sec_elec | hea_hh_me3_heater_boil_et_mono_0 | exo_hh_me3_space_heat | hea | hh | me3 | 1 | 1 | 1 | 1 | 0 | no | no
sec_elec | hea_hh_me3_heater_boil_et_dual_0 | exo_hh_me3_space_heat, exo_hh_me3_hot_water | hea | hh | me3 | 1 |  | 2 | 2 | 0 | no | no
sec_heat_district_low_hh | hea_hh_me3_heat_exchanger_lth_0 | exo_hh_me3_space_heat, exo_hh_me3_hot_water | hea | hh | me3 | 1 |  | 2 | 2 | 0 | no | no
sec_heat_district_high_hh | hea_hh_me3_heat_exchanger_hth_0 | exo_hh_me3_space_heat, exo_hh_me3_hot_water | hea | hh | me3 | 1 |  | 2 | 2 | 0 | no | no
sec_biodiesel | hea_hh_me3_heater_boil_cd_biodiesel_1 | exo_hh_me3_space_heat, exo_hh_me3_hot_water | hea | hh | me3 | 1 |  | 2 | 2 | 0 | no | no
pri_biomass | hea_hh_me3_heater_stov_wood_1 | exo_hh_me3_space_heat | hea | hh | me3 | 1 | 1 | 1 | 1 | 0 | no | no
pri_biomass | hea_hh_me3_heater_boil_dual_biomass_1 | exo_hh_me3_space_heat, exo_hh_me3_hot_water | hea | hh | me3 | 1 |  | 2 | 2 | 0 | no | no
[sec_biogas, pri_natural_gas, sec_natural_gas_syn] | hea_hh_me3_heater_boil_cd_gas_1 | exo_hh_me3_space_heat, exo_hh_me3_hot_water, emi_CO2_f_hea | hea | hh | me3 | 1 |  | 3 | 3 | 1 | yes | yes | Multi-conversion
sec_H2 | hea_hh_me3_heater_boil_cd_hydrogen_1 | exo_hh_me3_space_heat, exo_hh_me3_hot_water | hea | hh | me3 | 1 |  | 2 | 2 | 0 | no | no
[sec_biogas, pri_natural_gas, sec_natural_gas_syn] , pri_envir_heat | hea_hh_me3_heater_hp_gas_1 | [exo_hh_me3_space_heat, exo_hh_me3_space_cooling], emi_CO2_f_hea | hea | hh | me3 | 1 | 2 | 3 | 3 | 1 | yes | yes | Multi-conversion
[sec_biogas, pri_natural_gas, sec_natural_gas_syn] , pri_envir_heat | hea_hh_me3_heater_hp_dual_gas_1 | exo_hh_me3_space_heat, exo_hh_me3_hot_water, emi_CO2_f_hea | hea | hh | me3 | 1 | 2 | 3 | 3 | 1 | yes | yes | Multi-conversion
sec_elec, pri_envir_heat | hea_hh_me3_heater_hp_air_1 | [exo_hh_me3_space_heat, exo_hh_me3_space_cooling] | hea | hh | me3 | 1 |  | 2 | 2 | 0 | no | no
sec_elec, pri_envir_heat | hea_hh_me3_heater_hp_dual_air_1 | exo_hh_me3_space_heat, exo_hh_me3_hot_water | hea | hh | me3 | 1 |  | 2 | 2 | 0 | no | no
sec_elec, pri_geoth_heat | hea_hh_me3_heater_hp_gro_1 | [exo_hh_me3_space_heat, exo_hh_me3_space_cooling] | hea | hh | me3 | 1 |  | 2 | 2 | 0 | no | no
sec_elec, pri_geoth_heat | hea_hh_me3_heater_hp_gro_dual_1 | exo_hh_me3_space_heat, exo_hh_me3_hot_water | hea | hh | me3 | 1 |  | 2 | 2 | 0 | no | no
sec_elec | hea_hh_me3_heater_et_boil_mono_1 | exo_hh_me3_space_heat | hea | hh | me3 | 1 | 1 | 1 | 1 | 0 | no | no
pri_solar_radiation, sec_elec | hea_hh_me3_heater_soco_1,hea_hh_ue1_heater_boil_et_1 | exo_hh_me3_space_heat, exo_hh_me3_hot_water | hea | hh | me3 | 1 |  | 2 | 2 | 0 | no | no
pri_solar_radiation, pri_biomass | hea_hh_me3_heater_soco_1,hea_hh_ue1_heater_boil_biomass_1 | exo_hh_me3_space_heat, exo_hh_me3_hot_water | hea | hh | me3 | 1 |  | 2 | 2 | 0 | no | no
sec_heat_district_low_hh | hea_hh_me3_heat_exchanger_lth_1 | exo_hh_me3_space_heat, exo_hh_me3_hot_water | hea | hh | me3 | 1 |  | 2 | 2 | 0 | no | no
sec_heat_district_high_hh | hea_hh_me3_heat_exchanger_hth_1 | exo_hh_me3_space_heat, exo_hh_me3_hot_water | hea | hh | me3 | 1 |  | 2 | 2 | 0 | no | no
sec_elec | hea_hh_me3_water_heating_boil_et_1 | exo_hh_me3_hot_water | hea | hh | me3 | 1 | 1 | 1 | 1 | 0 | no | no
sec_elec | hea_hh_me3_cooling_splits_0 | exo_hh_me3_space_cooling | hea | hh | me3 | 1 | 1 | 1 | 1 | 0 | no | no
sec_elec | hea_hh_me3_cooling_centralized_air_con_0 | exo_hh_me3_space_cooling | hea | hh | me3 | 1 | 1 | 1 | 1 | 0 | no | no
sec_elec | hea_hh_me3_cooling_portable_air_con_0 | exo_hh_me3_space_cooling | hea | hh | me3 | 1 | 1 | 1 | 1 | 0 | no | no
[sec_biogas, pri_natural_gas, sec_natural_gas_syn] | hea_hh_me3_cooling_hp_ads_gas_0 | exo_hh_me3_space_cooling, emi_CO2_f_hea | hea | hh | me3 | 1 |  | 2 | 2 | 1 | yes | yes | Multi-conversion
sec_elec | hea_hh_me3_cooling_room_air_con_1 | exo_hh_me3_space_cooling | hea | hh | me3 | 1 | 1 | 1 | 1 | 0 | no | no
sec_elec | hea_hh_me3_cooling_centralized_air_con_1 | exo_hh_me3_space_cooling | hea | hh | me3 | 1 | 1 | 1 | 1 | 0 | no | no
[sec_biogas, pri_natural_gas, sec_natural_gas_syn] | hea_hh_me3_cooling_absorption_heatpump_cooling_gas_1 | exo_hh_me3_space_cooling, emi_CO2_f_hea | hea | hh | me3 | 1 |  | 2 | 2 | 1 | yes | yes | Multi-conversion
[sec_biogas, pri_natural_gas, sec_natural_gas_syn] | hea_hh_me3_combustion_fuelcell_sofc_gas_1 | exo_hh_me3_space_heat, sec_elec, emi_CO2_f_hea | hea | hh | me3 | 1 |  | 3 | 3 | 1 | yes | yes | Multi-conversion
sec_biodiesel | hea_hh_mn1_heater_boil_cd_biodiesel_1 | exo_hh_mn1_space_heat, exo_hh_mn1_hot_water | hea | hh | mn1 | 1 |  | 2 | 2 | 0 | no | no
pri_biomass | hea_hh_mn1_heater_stov_wood_1 | exo_hh_mn1_space_heat | hea | hh | mn1 | 1 | 1 | 1 | 1 | 0 | no | no
pri_biomass | hea_hh_mn1_heater_boil_dual_biomass_1 | exo_hh_mn1_space_heat, exo_hh_mn1_hot_water | hea | hh | mn1 | 1 |  | 2 | 2 | 0 | no | no
[sec_biogas, pri_natural_gas, sec_natural_gas_syn] | hea_hh_mn1_heater_boil_cd_gas_1 | exo_hh_mn1_space_heat, exo_hh_mn1_hot_water, emi_CO2_f_hea | hea | hh | mn1 | 1 |  | 3 | 3 | 1 | yes | yes | Multi-conversion
sec_H2 | hea_hh_mn1_heater_boil_cd_hydrogen_1 | exo_hh_mn1_space_heat, exo_hh_mn1_hot_water | hea | hh | mn1 | 1 |  | 2 | 2 | 0 | no | no
[sec_biogas, pri_natural_gas, sec_natural_gas_syn] , pri_envir_heat | hea_hh_mn1_heater_hp_gas_1 | [exo_hh_mn1_space_heat, exo_hh_mn1_space_cooling], emi_CO2_f_hea | hea | hh | mn1 | 1 |  | 3 | 3 | 1 | yes | yes | Multi-conversion
[sec_biogas, pri_natural_gas, sec_natural_gas_syn] , pri_envir_heat | hea_hh_mn1_heater_hp_dual_gas_1 | exo_hh_mn1_space_heat, exo_hh_mn1_hot_water, emi_CO2_f_hea | hea | hh | mn1 | 1 | 2 | 3 | 3 | 1 | yes | yes | Multi-conversion
sec_elec, pri_envir_heat | hea_hh_mn1_heater_hp_air_1 | [exo_hh_mn1_space_heat, exo_hh_mn1_space_cooling] | hea | hh | mn1 | 1 |  | 2 | 2 | 0 | no | no
sec_elec, pri_envir_heat | hea_hh_mn1_heater_hp_dual_air_1 | exo_hh_mn1_space_heat, exo_hh_mn1_hot_water | hea | hh | mn1 | 1 |  | 2 | 2 | 0 | no | no
sec_elec, pri_geoth_heat | hea_hh_mn1_heater_hp_gro_1 | [exo_hh_mn1_space_heat, exo_hh_mn1_space_cooling] | hea | hh | mn1 | 1 |  | 2 | 2 | 0 | no | no
sec_elec, pri_geoth_heat | hea_hh_mn1_heater_hp_gro_dual_1 | exo_hh_mn1_space_heat, exo_hh_mn1_hot_water | hea | hh | mn1 | 1 |  | 2 | 2 | 0 | no | no
sec_elec | hea_hh_mn1_heater_et_boil_mono_1 | exo_hh_mn1_space_heat | hea | hh | mn1 | 1 | 1 | 1 | 1 | 0 | no | no
pri_solar_radiation, sec_elec | hea_hh_mn1_heater_soco_1,hea_hh_ue1_heater_boil_et_1 | exo_hh_mn1_space_heat, exo_hh_mn1_hot_water | hea | hh | mn1 | 1 |  | 2 | 2 | 0 | no | no
pri_solar_radiation, pri_biomass | hea_hh_mn1_heater_soco_1,hea_hh_ue1_heater_boil_biomass_1 | exo_hh_mn1_space_heat, exo_hh_mn1_hot_water | hea | hh | mn1 | 1 |  | 2 | 2 | 0 | no | no
sec_heat_district_low_hh | hea_hh_mn1_heat_exchanger_lth_1 | exo_hh_mn1_space_heat, exo_hh_mn1_hot_water | hea | hh | mn1 | 1 |  | 2 | 2 | 0 | no | no
sec_heat_district_high_hh | hea_hh_mn1_heat_exchanger_hth_1 | exo_hh_mn1_space_heat, exo_hh_mn1_hot_water | hea | hh | mn1 | 1 |  | 2 | 2 | 0 | no | no
sec_elec | hea_hh_mn1_water_heating_boil_et_1 | exo_hh_mn1_hot_water | hea | hh | mn1 | 1 | 1 | 1 | 1 | 0 | no | no
sec_elec | hea_hh_mn1_cooling_splits_0 | exo_hh_mn1_space_cooling | hea | hh | mn1 | 1 | 1 | 1 | 1 | 0 | no | no
sec_elec | hea_hh_mn1_cooling_centralized_air_con_0 | exo_hh_mn1_space_cooling | hea | hh | mn1 | 1 | 1 | 1 | 1 | 0 | no | no
sec_elec | hea_hh_mn1_cooling_portable_air_con_0 | exo_hh_mn1_space_cooling | hea | hh | mn1 | 1 | 1 | 1 | 1 | 0 | no | no
[sec_biogas, pri_natural_gas, sec_natural_gas_syn] | hea_hh_mn1_cooling_hp_ads_gas_0 | exo_hh_mn1_space_cooling, emi_CO2_f_hea | hea | hh | mn1 | 1 | 2 | 2 | 2 | 1 | yes | yes | Multi-conversion
sec_elec | hea_hh_mn1_cooling_room_air_con_1 | exo_hh_mn1_space_cooling | hea | hh | mn1 | 1 | 1 | 1 | 1 | 0 | no | no
sec_elec | hea_hh_mn1_cooling_centralized_air_con_1 | exo_hh_mn1_space_cooling | hea | hh | mn1 | 1 | 1 | 1 | 1 | 0 | no | no
[sec_biogas, pri_natural_gas, sec_natural_gas_syn] | hea_hh_mn1_cooling_absorption_heatpump_cooling_gas_1 | exo_hh_mn1_space_cooling, emi_CO2_f_hea | hea | hh | mn1 | 1 |  | 2 | 2 | 1 | yes | yes | Multi-conversion
[sec_biogas, pri_natural_gas, sec_natural_gas_syn] | hea_hh_mn1_combustion_fuelcell_sofc_gas_1 | exo_hh_mn1_space_heat, sec_elec, emi_CO2_f_hea | hea | hh | mn1 | 1 |  | 3 | 3 | 1 | yes | yes | Multi-conversion
Note on D137: [Threaded comment] Your version of Excel allows you to read this threaded comment; however, any edits to it will get removed if the file is opened in a newer version of Excel. Learn more: https://go.microsoft.com/fwlink/?linkid=870924 Comment: Emission?
Note on D138: [Threaded comment] Your version of Excel allows you to read this threaded comment; however, any edits to it will get removed if the file is opened in a newer version of Excel. Learn more: https://go.microsoft.com/fwlink/?linkid=870924 Comment: Emission?
Note on D144: [Threaded comment] Your version of Excel allows you to read this threaded comment; however, any edits to it will get removed if the file is opened in a newer version of Excel. Learn more: https://go.microsoft.com/fwlink/?linkid=870924 Comment: Emission?
Note on D146: [Threaded comment] Your version of Excel allows you to read this threaded comment; however, any edits to it will get removed if the file is opened in a newer version of Excel. Learn more: https://go.microsoft.com/fwlink/?linkid=870924 Comment: Emission?
Note on A178: [Threaded comment] Your version of Excel allows you to read this threaded comment; however, any edits to it will get removed if the file is opened in a newer version of Excel. Learn more: https://go.microsoft.com/fwlink/?linkid=870924 Comment: Annahme: Alles CO2 in biogenen Energieträgern wurde vorher bei Wachstum aus der Luft entnommen
Note on A187: [Threaded comment] Your version of Excel allows you to read this threaded comment; however, any edits to it will get removed if the file is opened in a newer version of Excel. Learn more: https://go.microsoft.com/fwlink/?linkid=870924 Comment: Emissionen wenn vorhanden schon beim Strom berücksichtigt
Note on A190: [Threaded comment] Your version of Excel allows you to read this threaded comment; however, any edits to it will get removed if the file is opened in a newer version of Excel. Learn more: https://go.microsoft.com/fwlink/?linkid=870924 Comment: Je nachdem ob CO2 über DACCS endogen oder exogen modelliert wird, müssen negative Emission angenommen werden.
Note on B191: [Threaded comment] Your version of Excel allows you to read this threaded comment; however, any edits to it will get removed if the file is opened in a newer version of Excel. Learn more: https://go.microsoft.com/fwlink/?linkid=870924 Comment: no biogas as input? Reply: No, in this process CH4 is produced from CO2 and H2 through: CO2 + 4H2 -> CH4 + 2 H2O
Note on A197: [Threaded comment] Your version of Excel allows you to read this threaded comment; however, any edits to it will get removed if the file is opened in a newer version of Excel. Learn more: https://go.microsoft.com/fwlink/?linkid=870924 Comment: Emissionen müssen bei (Wasserstoff)-Produktion anfallen. Sonst mit Folgeprozessen nicht bilanzierbar
Note on D198: [Threaded comment] Your version of Excel allows you to read this threaded comment; however, any edits to it will get removed if the file is opened in a newer version of Excel. Learn more: https://go.microsoft.com/fwlink/?linkid=870924 Comment: Feste Kohle als Output. CO2 spielt hier keine Rolle.
Note on A199: [Threaded comment] Your version of Excel allows you to read this threaded comment; however, any edits to it will get removed if the file is opened in a newer version of Excel. Learn more: https://go.microsoft.com/fwlink/?linkid=870924 Comment: Woher kommt das CO2 bei syngas? Wenn aus Umgebungsluft, muss das auch hier negativ bilanziert werden Woher kommt das H2 bei syngas?
Note on C201: [Threaded comment] Your version of Excel allows you to read this threaded comment; however, any edits to it will get removed if the file is opened in a newer version of Excel. Learn more: https://go.microsoft.com/fwlink/?linkid=870924 Comment: Quelle statt Umwandlungsprozess?
Note on C203: [Threaded comment] Your version of Excel allows you to read this threaded comment; however, any edits to it will get removed if the file is opened in a newer version of Excel. Learn more: https://go.microsoft.com/fwlink/?linkid=870924 Comment: Problem bei Speicherung: sec_biogas & pri_natural_gas emissionsbehaftet vs sec_natural_gas_syn nicht emissionsbehaftet
Note on B283: [Threaded comment] Your version of Excel allows you to read this threaded comment; however, any edits to it will get removed if the file is opened in a newer version of Excel. Learn more: https://go.microsoft.com/fwlink/?linkid=870924 Comment: why not substitutive
Note on D918: [Threaded comment] Your version of Excel allows you to read this threaded comment; however, any edits to it will get removed if the file is opened in a newer version of Excel. Learn more: https://go.microsoft.com/fwlink/?linkid=870924 Comment: No emissions for all heat processes?
Note on C1318: [Threaded comment] Your version of Excel allows you to read this threaded comment; however, any edits to it will get removed if the file is opened in a newer version of Excel. Learn more: https://go.microsoft.com/fwlink/?linkid=870924 Comment: double process? what does this mean?

## Nomenclature_Commodities_old (hidden)
| old name | new name suggestion | ont. name | ont. path | example | composed
pri | solar_radiation | pri_solar_radiation | solar radiation | http://openenergy-platform.org/ontology/oeo/OEO_00020038 |  |  | Color Legend
| wind_energy_on | pri_wind_energy_on | does that mean wind on land? |  |  |  | Condensed
| wind_energy_off | pri_wind_energy_off |  |  |  |  | Unclear
| hydro_energy | pri_hydro_energy | natural hydro energy | http://openenergy-platform.org/ontology/oeo/OEO_00020087 |  |  | Clear
| geothermal_heat | pri_geoth_heat | geothermal energy | http://openenergy-platform.org/ontology/oeo/OEO_00000191 |  |  | New
| env_heat | pri_envir_heat | natural ambient thermal energy | http://openenergy-platform.org/ontology/oeo/OEO_00140104
| biomass | pri_biomass | biomass | http://openenergy-platform.org/ontology/oeo/OEO_00010214
| natgas | pri_natural_gas | natural gas | http://openenergy-platform.org/ontology/oeo/OEO_00000292
| coal | pri_coal | coal | http://openenergy-platform.org/ontology/oeo/OEO_00000088
| crude_oil | pri_crude_oil | crude oil | http://openenergy-platform.org/ontology/oeo/OEO_00000115
| oil | pri_crude_oil | mineral oil | http://openenergy-platform.org/ontology/oeo/OEO_00010317
| uran | pri_uran | uranium | http://openenergy-platform.org/ontology/oeo/OEO_00000040
| deuterium | pri_deuterium | not included in oeo
| waste | pri_waste | waste fuel | http://openenergy-platform.org/ontology/oeo/OEO_00000439
sec | elec | sec_elec | electrical energy | http://openenergy-platform.org/ontology/oeo/OEO_00000139
| biogas | sec_biogas | biogas | http://openenergy-platform.org/ontology/oeo/OEO_00000074
| SNG | sec_natural_gas_syn |  |  |  | "natural gas" <http://openenergy-platform.org/ontology/oeo/OEO_00000292>, 'gaseous synthetic fuel' <http://openenergy-platform.org/ontology/oeo/OEO_00010155>
| LNG | sec_natural_gas_liquefied | liquified natural gas | http://openenergy-platform.org/ontology/oeo/oeo-physical/OEO_00010237
| CNG | sec_natural_gas_compressed | compressed natural gas | http://openenergy-platform.org/ontology/oeo/OEO_00320012
| LPG | sec_petroleum_gas_liquefied | liquified petroleum gas | http://openenergy-platform.org/ontology/oeo/OEO_00320011
| hydrogen | sec_H2 | hydrogen | http://openenergy-platform.org/ontology/oeo/OEO_00000220
| H2 | sec_H2 | hydrogen | http://openenergy-platform.org/ontology/oeo/OEO_00000220
| hydrogen | sec_H2 | hydrogen | http://openenergy-platform.org/ontology/oeo/OEO_00000220
| syngas | sec_syngas | syngas | http://openenergy-platform.org/ontology/oeo/OEO_00140160
| heating_oil | sec_heating_oil | heating oil | http://openenergy-platform.org/ontology/oeo/OEO_00000211
| heavy_fuel_oil | sec_heavy_fuel_oil
| diesel | sec_diesel | diesel fuel | http://openenergy-platform.org/ontology/oeo/oeo-physical/OEO_00010242
| syndiesel | sec_diesel_syn |  | missing |  | "diesel fuel" <http://openenergy-platform.org/ontology/oeo/oeo-physical/OEO_00010242>, 'liquid synthetic fuel' <http://openenergy-platform.org/ontology/oeo/OEO_00010156>
| biodiesel | sec_biodiesel | biodiesel | http://openenergy-platform.org/ontology/oeo/OEO_00000071
| gasoline | sec_gasoline | gasoline | http://openenergy-platform.org/ontology/oeo/OEO_00000183
| syngasoline | sec_gasoline_syn |  |  |  | "gasoline" <http://openenergy-platform.org/ontology/oeo/OEO_00000183>, 'liquid synthetic fuel' <http://openenergy-platform.org/ontology/oeo/OEO_00010156>
| biogasoline | sec_biogasoline | biogasoline | http://openenergy-platform.org/ontology/oeo/OEO_00000075
| ammonia | sec_ammonia | ammonia | http://openenergy-platform.org/ontology/oeo/OEO_00010000
| kerosene | sec_kerosene | kerosene | http://openenergy-platform.org/ontology/oeo/OEO_00000246
| synkerosene | sec_kerosene_syn |  |  |  | "kerosene" <http://openenergy-platform.org/ontology/oeo/OEO_00000246>, 'liquid synthetic fuel' <http://openenergy-platform.org/ontology/oeo/OEO_00010156>
| biojet | sec_biojet |  | missing |  | biogenic <http://openenergy-platform.org/ontology/oeo/OEO_00030001>, 'jet fuel' <http://openenergy-platform.org/ontology/oeo/OEO_00000245>
| ethanol | sec_ethanol | ethanol | http://openenergy-platform.org/ontology/oeo/OEO_00020001
| bioethanol | sec_bioethanol |  |  |  | "ethanol" <http://openenergy-platform.org/ontology/oeo/OEO_00020001>, 'liquid synthetic fuel' <http://openenergy-platform.org/ontology/oeo/OEO_00010156>
| methanol | sec_methanol | missing | https://github.com/OpenEnergyPlatform/ontology/issues
| biomethanol | sec_biomethanol | missing | https://github.com/OpenEnergyPlatform/ontology/issues
| heat_low | sec_heat_low
| heat_high | sec_heat_high
| high_temperature_heat | sec_heat_proc
| HTH | sec_heat_proc
| hot_water | sec_hot_water
| heat | sec_heat_low
| district_heat_LTH_hh | sec_heat_district_low_hh |  |  |  | 'district heating' <http://openenergy-platform.org/ontology/oeo/OEO_00000132>
| district_heat_HTH_hh | sec_heat_district_high_hh |  |  |  | 'district heating' <http://openenergy-platform.org/ontology/oeo/OEO_00000132>
| district_heat_LTH_cts | sec_heat_district_low_cts |  |  |  | 'district heating' <http://openenergy-platform.org/ontology/oeo/OEO_00000132>
| district_heat_HTH_cts | sec_heat_district_high_cts |  |  |  | 'district heating' <http://openenergy-platform.org/ontology/oeo/OEO_00000132>
sec_heat_district_high_ind
exo | pkm_air_natio_exo | exo_pkm_air_natio |  | national missing |  | passenger-kilometre <http://openenergy-platform.org/ontology/oeo/OEO_00320002>, airplane <http://openenergy-platform.org/ontology/oeo/OEO_00010293>, 'exogenous data' <http://openenergy-platform.org/ontology/oeo/OEO_00030029>
| pkm_air_europ_exo | exo_pkm_air_europ |  | europe missing |  | passenger-kilometre <http://openenergy-platform.org/ontology/oeo/OEO_00320002>, airplane <http://openenergy-platform.org/ontology/oeo/OEO_00010293>, 'exogenous data' <http://openenergy-platform.org/ontology/oeo/OEO_00030029>
| pkm_air_inter_exo | exo_pkm_air_inter |  |  |  | passenger-kilometre <http://openenergy-platform.org/ontology/oeo/OEO_00320002>, airplane <http://openenergy-platform.org/ontology/oeo/OEO_00010293>, 'international transport' <http://openenergy-platform.org/ontology/oeo/OEO_00140004>, 'exogenous data' <http://openenergy-platform.org/ontology/oeo/OEO_00030029>
| pkm_rail_steam_exo | exo_pkm_rail_steam |  |  |  | passenger-kilometre <http://openenergy-platform.org/ontology/oeo/OEO_00320002>, train <http://openenergy-platform.org/ontology/oeo/OEO_00010280>, steam <http://openenergy-platform.org/ontology/oeo/OEO_00110001>, 'exogenous data' <http://openenergy-platform.org/ontology/oeo/OEO_00030029>
| pkm_rail_short_exo | exo_pkm_rail_short |  |  |  | passenger-kilometre <http://openenergy-platform.org/ontology/oeo/OEO_00320002>, train <http://openenergy-platform.org/ontology/oeo/OEO_00010280>, 'exogenous data' <http://openenergy-platform.org/ontology/oeo/OEO_00030029>
| pkm_rail_long_exo | exo_pkm_rail_long |  |  |  | passenger-kilometre <http://openenergy-platform.org/ontology/oeo/OEO_00320002>, train <http://openenergy-platform.org/ontology/oeo/OEO_00010280>, 'exogenous data' <http://openenergy-platform.org/ontology/oeo/OEO_00030029>
| tkm_rail_long_exo | exo_tkm_rail_long |  |  |  | ton-kilometre <http://openenergy-platform.org/ontology/oeo/OEO_00320003>, train <http://openenergy-platform.org/ontology/oeo/OEO_00010280>, 'exogenous data' <http://openenergy-platform.org/ontology/oeo/OEO_00030029>
| tkm_rail_short_exo | exo_tkm_rail_short |  |  |  | ton-kilometre <http://openenergy-platform.org/ontology/oeo/OEO_00320003>, train <http://openenergy-platform.org/ontology/oeo/OEO_00010280>, 'exogenous data' <http://openenergy-platform.org/ontology/oeo/OEO_00030029>
| tkm_water_up_exo | exo_tkm_water_up |  | waterway network ? |  | ton-kilometre <http://openenergy-platform.org/ontology/oeo/OEO_00320003>,cargo ship <http://openenergy-platform.org/ontology/oeo/OEO_00010288>, waterway network <http://openenergy-platform.org/ontology/oeo/OEO_00320019>, exogenous data' <http://openenergy-platform.org/ontology/oeo/OEO_00030029>
| tkm_water_down_exo | exo_tkm_water_down |  | waterway network ? |  | ton-kilometre <http://openenergy-platform.org/ontology/oeo/OEO_00320003>, cargo ship <http://openenergy-platform.org/ontology/oeo/OEO_00010288>, waterway network <http://openenergy-platform.org/ontology/oeo/OEO_00320019>, exogenous data <http://openenergy-platform.org/ontology/oeo/OEO_00030029>
| pkm_road_bus_short_exo | exo_pkm_road_bus_short |  | ton-kilometre <http://openenergy-platform.org/ontology/oeo/OEO_00320003>, train <http://openenergy-platform.org/ontology/oeo/OEO_00010280>, 'exogenous data' <http://openenergy-platform.org/ontology/oeo/OEO_00030029> |  | "energy service demand for passenger-kilometre" <http://openenergy-platform.org/ontology/oeo/OEO_00010265>, bus <http://openenergy-platform.org/ontology/oeo/OEO_00010277>, "exogenous data" <http://openenergy-platform.org/ontology/oeo/OEO_00030029>
| pkm_road_bus_long_exo | exo_pkm_road_bus_long |  |  |  | "energy service demand for passenger-kilometre" <http://openenergy-platform.org/ontology/oeo/OEO_00010265>, bus <http://openenergy-platform.org/ontology/oeo/OEO_00010277>, "exogenous data" <http://openenergy-platform.org/ontology/oeo/OEO_00030029>
| pkm_road_scar_short_exo | exo_pkm_road_car_short |  |  |  | "energy service demand for passenger-kilometre" <http://openenergy-platform.org/ontology/oeo/OEO_00010265>, car <http://openenergy-platform.org/ontology/oeo/OEO_00010276>, "exogenous data" <http://openenergy-platform.org/ontology/oeo/OEO_00030029>
| pkm_road_scar_long_exo | exo_pkm_road_scar_long |  |  |  | "energy service demand for passenger-kilometre" <http://openenergy-platform.org/ontology/oeo/OEO_00010265>, car <http://openenergy-platform.org/ontology/oeo/OEO_00010276>, "exogenous data" <http://openenergy-platform.org/ontology/oeo/OEO_00030029>
| pkm_road_mcar_short_exo | exo_pkm_road_mcar_short |  |  |  | "energy service demand for passenger-kilometre" <http://openenergy-platform.org/ontology/oeo/OEO_00010265>, car <http://openenergy-platform.org/ontology/oeo/OEO_00010276>, "exogenous data" <http://openenergy-platform.org/ontology/oeo/OEO_00030029>
| pkm_road_mcar_long_exo | exo_pkm_road_mcar_long |  |  |  | "energy service demand for passenger-kilometre" <http://openenergy-platform.org/ontology/oeo/OEO_00010265>, car <http://openenergy-platform.org/ontology/oeo/OEO_00010276>, "exogenous data" <http://openenergy-platform.org/ontology/oeo/OEO_00030029>
| pkm_road_lcar_short_exo | exo_pkm_road_lcar_short |  |  |  | "energy service demand for passenger-kilometre" <http://openenergy-platform.org/ontology/oeo/OEO_00010265>, car <http://openenergy-platform.org/ontology/oeo/OEO_00010276>, "exogenous data" <http://openenergy-platform.org/ontology/oeo/OEO_00030029>
| pkm_road_lcar_long_exo | exo_pkm_road_lcar_long |  |  |  | "energy service demand for passenger-kilometre" <http://openenergy-platform.org/ontology/oeo/OEO_00010265>, car <http://openenergy-platform.org/ontology/oeo/OEO_00010276>, "exogenous data" <http://openenergy-platform.org/ontology/oeo/OEO_00030029>
| pkm_road_motorc_short_exo | exo_pkm_road_motorc_short |  |  |  | "energy service demand for passenger-kilometre" <http://openenergy-platform.org/ontology/oeo/OEO_00010265>, motorcycle <http://openenergy-platform.org/ontology/oeo/OEO_00010284>, "exogenous data" <http://openenergy-platform.org/ontology/oeo/OEO_00030029>
| pkm_road_motorc_long_exo | exo_pkm_road_motorc_long |  |  |  | "energy service demand for passenger-kilometre" <http://openenergy-platform.org/ontology/oeo/OEO_00010265>, motorcycle <http://openenergy-platform.org/ontology/oeo/OEO_00010284>, "exogenous data" <http://openenergy-platform.org/ontology/oeo/OEO_00030029>
| tkm_road_ltruck_short_exo | exo_tkm_road_ltruck_short |  |  |  | "energy service demand for ton-kilometre" <http://openenergy-platform.org/ontology/oeo/OEO_00010266>, truck <http://openenergy-platform.org/ontology/oeo/OEO_00010278>, "exogenous data" <http://openenergy-platform.org/ontology/oeo/OEO_00030029>
| tkm_road_ltruck_long_exo | exo_tkm_road_ltruck_long |  |  |  | "energy service demand for ton-kilometre" <http://openenergy-platform.org/ontology/oeo/OEO_00010266>, truck <http://openenergy-platform.org/ontology/oeo/OEO_00010278>, "exogenous data" <http://openenergy-platform.org/ontology/oeo/OEO_00030029>
| tkm_road_htruck_short_exo | exo_tkm_road_htruck_short |  |  |  | "energy service demand for ton-kilometre" <http://openenergy-platform.org/ontology/oeo/OEO_00010266>, truck <http://openenergy-platform.org/ontology/oeo/OEO_00010278>, "exogenous data" <http://openenergy-platform.org/ontology/oeo/OEO_00030029>
| tkm_road_htruck_long_exo | exo_tkm_road_htruck_long |  |  |  | "energy service demand for ton-kilometre" <http://openenergy-platform.org/ontology/oeo/OEO_00010266>, truck <http://openenergy-platform.org/ontology/oeo/OEO_00010278>, "exogenous data" <http://openenergy-platform.org/ontology/oeo/OEO_00030029>
| tkm_agriculture_exo | exo_tkm_agriculture |  |  |  | "energy service demand for ton-kilometre" <http://openenergy-platform.org/ontology/oeo/OEO_00010266>
| pkm_air_exo | exo_pkm_air |  |  |  | passenger-kilometre <http://openenergy-platform.org/ontology/oeo/OEO_00320002>, airplane <http://openenergy-platform.org/ontology/oeo/OEO_00010293>, 'exogenous data' <http://openenergy-platform.org/ontology/oeo/OEO_00030029>
| pkm_rail_exo | exo_pkm_rail |  |  |  | passenger-kilometre <http://openenergy-platform.org/ontology/oeo/OEO_00320002>, train <http://openenergy-platform.org/ontology/oeo/OEO_00010280>, exogenous data <http://openenergy-platform.org/ontology/oeo/OEO_00030029>
| tkm_rail_exo | exo_tkm_rail |  |  |  | ton-kilometre <http://openenergy-platform.org/ontology/oeo/OEO_00320003>, train <http://openenergy-platform.org/ontology/oeo/OEO_00010280>, 'exogenous data' <http://openenergy-platform.org/ontology/oeo/OEO_00030029>
| tkm_water_exo | exo_tkm_water |  |  |  | ton-kilometre <http://openenergy-platform.org/ontology/oeo/OEO_00320003>,cargo ship <http://openenergy-platform.org/ontology/oeo/OEO_00010288>, exogenous data <http://openenergy-platform.org/ontology/oeo/OEO_00030029>
| pkm_road_car_exo | exo_pkm_road_car |  |  |  | passenger-kilometre <http://openenergy-platform.org/ontology/oeo/OEO_00320002>, car <http://openenergy-platform.org/ontology/oeo/OEO_00010276>, 'exogenous data' <http://openenergy-platform.org/ontology/oeo/OEO_00030029>
| tkm_road_truck_exo | exo_tkm_road_truck |  |  |  | ton-kilometre <http://openenergy-platform.org/ontology/oeo/OEO_00320003>, truck <http://openenergy-platform.org/ontology/oeo/OEO_00010278>, exogenous data <http://openenergy-platform.org/ontology/oeo/OEO_00030029>
| pkm_road_bus_exo | exo_pkm_road_bus |  |  |  | passenger-kilometre <http://openenergy-platform.org/ontology/oeo/OEO_00320002>, bus <http://openenergy-platform.org/ontology/oeo/OEO_00010277>, 'exogenous data' <http://openenergy-platform.org/ontology/oeo/OEO_00030029>
| HH_space_heat_exo | exo_hh_space_heat
| HH_hot_water_exo | exo_hh_hot_water
| HH_space_cooling_exo | exo_hh_space_cooling
| CTS_space_heat_exo | exo_cts_space_heat
| CTS_space_cooling_exo | exo_cts_space_cooling
| CTS_proc_cooling | exo_cts_proc_cooling
| CTS_hot_water_exo | exo_cts_hot_water
exo_cts_t1e_space_heat
exo_cts_t1e_hot_water
exo_cts_t1e_space_cooling
exo_cts_t1n_space_heat
exo_cts_t1n_hot_water
exo_cts_t1n_space_cooling
exo_cts_t2e_space_heat
exo_cts_t2e_hot_water
exo_cts_t2e_space_cooling
exo_cts_t2n_space_heat
exo_cts_t2n_hot_water
exo_cts_t2n_space_cooling
exo_hh_re1_space_heat
exo_hh_re1_hot_water
exo_hh_re1_space_cooling
exo_hh_re2_space_heat
exo_hh_re2_hot_water
exo_hh_re2_space_cooling
exo_hh_re3_space_heat
exo_hh_re3_hot_water
exo_hh_re3_space_cooling
exo_hh_rn1_space_heat
exo_hh_rn1_hot_water
exo_hh_rn1_space_cooling
exo_hh_ue1_space_heat
exo_hh_ue1_hot_water
exo_hh_ue1_space_cooling
exo_hh_ue2_space_heat
exo_hh_ue2_hot_water
exo_hh_ue2_space_cooling
exo_hh_ue3_space_heat
exo_hh_ue3_hot_water
exo_hh_ue3_space_cooling
exo_hh_un1_space_heat
exo_hh_un1_hot_water
exo_hh_un1_space_cooling
exo_hh_me1_space_heat
exo_hh_me1_hot_water
exo_hh_me1_space_cooling
exo_hh_me2_space_heat
exo_hh_me2_hot_water
exo_hh_me2_space_cooling
exo_hh_me3_space_heat
exo_hh_me3_hot_water
exo_hh_me3_space_cooling
exo_hh_mn1_space_heat
exo_hh_mn1_hot_water
exo_hh_mn1_space_cooling
| aluminum_exo | exo_aluminum |  |  |  | non-ferrous metal' <http://openenergy-platform.org/ontology/oeo/OEO_00240035>, 'exogenous data' <http://openenergy-platform.org/ontology/oeo/OEO_00030029>
| cement_exo | exo_cement |  |  |  | cement <http://openenergy-platform.org/ontology/oeo/OEO_00240029>, 'exogenous data' <http://openenergy-platform.org/ontology/oeo/OEO_00030029>
| copper_exo | exo_copper |  |  |  | metal <http://openenergy-platform.org/ontology/oeo/OEO_00240032>, 'exogenous data' <http://openenergy-platform.org/ontology/oeo/OEO_00030029>
| glass_cont_exo | exo_glass_cont
| glass_fibe_exo | exo_glass_fibe
| glass_flat_exo | exo_glass_flat
| glass_spec_exo | exo_glass_spec
| paper_hq_exo | exo_paper_hq |  | no specification on quality |  | paper <http://openenergy-platform.org/ontology/oeo/OEO_00240028>, quality <http://purl.obolibrary.org/obo/BFO_0000019>, exogenous data <http://openenergy-platform.org/ontology/oeo/OEO_00030029>
| paper_lq_exo | exo_paper_lq |  | no specification on quality |  | paper <http://openenergy-platform.org/ontology/oeo/OEO_00240028>, quality <http://purl.obolibrary.org/obo/BFO_0000019>, exogenous data <http://openenergy-platform.org/ontology/oeo/OEO_00030029>
| steel_exo | exo_steel |  |  |  | steel <http://openenergy-platform.org/ontology/oeo/OEO_00240034>, exogenous data <http://openenergy-platform.org/ontology/oeo/OEO_00030029>
| automobile_ICEV_exo | exo_automobile_pc_icev |  |  |  | internal combustion vehicle <http://openenergy-platform.org/ontology/oeo/OEO_00000240>, car <http://openenergy-platform.org/ontology/oeo/OEO_00010276>, exogenous data <http://openenergy-platform.org/ontology/oeo/OEO_00030029>
| automobile_PHEV_exo | exo_automobile_pc_phev |  |  |  | plug-in hybrid electric car' <http://openenergy-platform.org/ontology/oeo/OEO_00320050>, exogenous data <http://openenergy-platform.org/ontology/oeo/OEO_00030029>
| automobile_BEV_exo | exo_automobile_pc_bev |  |  |  | battery electric vehicle' <http://openenergy-platform.org/ontology/oeo/OEO_00010024>, exogenous data <http://openenergy-platform.org/ontology/oeo/OEO_00030029>
|  | exo_automobile_pc_fcev |  |  |  | commercial sector' <http://openenergy-platform.org/ontology/oeo/OEO_00000405>, vehicle <http://openenergy-platform.org/ontology/oeo/OEO_00010023>, transport <http://openenergy-platform.org/ontology/oeo/OEO_00140003>, 'exogenous data' <http://openenergy-platform.org/ontology/oeo/OEO_00030029>
| automobile_CV_exo | exo_automobile_lcv_icev
exo_automobile_lcv_bev
exo_automobile_lcv_fcev
exo_automobile_hcv_icev
exo_automobile_hcv_bev
exo_automobile_hcv_fcev
| chemical_olifins_exo | exo_chemical_olefins | ethyelene & propylene |  |  | chemical substance' <http://openenergy-platform.org/ontology/oeo/OEO_00240027>, refinery gas' <http://openenergy-platform.org/ontology/oeo/OEO_00010326>, 'exogenous data' <http://openenergy-platform.org/ontology/oeo/OEO_00030029>
| chemical_BTX_exo | exo_chemical_btx | benzene, toluene & xylene |  |  | chemical substance' <http://openenergy-platform.org/ontology/oeo/OEO_00240027>,hydrocarbon <http://openenergy-platform.org/ontology/oeo/OEO_00140159>, 'exogenous data' <http://openenergy-platform.org/ontology/oeo/OEO_00030029>
| chemical_Ammonia_exo | exo_chemical_nh3 | ammonia |  |  | ammonia <http://openenergy-platform.org/ontology/oeo/OEO_00010000>,'chemical substance' <http://openenergy-platform.org/ontology/oeo/OEO_00240027>, 'exogenous data' <http://openenergy-platform.org/ontology/oeo/OEO_00030029>
| chemical_chlorine_exo | exo_chemical_cl2 | chlorine |  |  | 'chemical substance' <http://openenergy-platform.org/ontology/oeo/OEO_00240027>, 'exogenous data' <http://openenergy-platform.org/ontology/oeo/OEO_00030029>
| chemical_Methanol_exo | exo_chemical_methanol | methanol |  |  | 'chemical substance' <http://openenergy-platform.org/ontology/oeo/OEO_00240027>, 'exogenous data' <http://openenergy-platform.org/ontology/oeo/OEO_00030029>
|  | exo_chemical_others | rest of the chemicals
| heat_waste_ind | exo_heat_waste_ind |  |  |  | industrial waste thermal energy' <http://openenergy-platform.org/ontology/oeo/OEO_00310004>, 'exogenous data' <http://openenergy-platform.org/ontology/oeo/OEO_00030029>
iip | sludge | iip_sludge |  |  |  | industrial process' <http://openenergy-platform.org/ontology/oeo/OEO_00050000>, commodity <http://openenergy-platform.org/ontology/oeo/OEO_00020067>, 'waste and wastewater sector' <http://openenergy-platform.org/ontology/oeo/OEO_00010036>
| coke | iip_coke |  |  |  | industrial process' <http://openenergy-platform.org/ontology/oeo/OEO_00050000>, commodity <http://openenergy-platform.org/ontology/oeo/OEO_00020067>, 'petroleum coke' <http://openenergy-platform.org/ontology/oeo/OEO_00010327>
| coke_oven_gas | iip_coke_oven_gas | coke oven gas | http://openenergy-platform.org/ontology/oeo/OEO_00000093
| aluminum_alumina_mats | iip_aluminum_alumina |  |  |  | industrial process' <http://openenergy-platform.org/ontology/oeo/OEO_00050000>, commodity <http://openenergy-platform.org/ontology/oeo/OEO_00020067>, 'non-ferrous metal' <http://openenergy-platform.org/ontology/oeo/OEO_00240035>
| aluminum_scrap_mats | iip_aluminum_scrap |  |  |  | industrial process' <http://openenergy-platform.org/ontology/oeo/OEO_00050000>, commodity <http://openenergy-platform.org/ontology/oeo/OEO_00020067>, 'non-ferrous metal' <http://openenergy-platform.org/ontology/oeo/OEO_00240035>,
| cement_additives_mats | iip_cement_additives |  |  |  | 'industrial process' <http://openenergy-platform.org/ontology/oeo/OEO_00050000>, commodity <http://openenergy-platform.org/ontology/oeo/OEO_00020067>,
| cement_clinker_mats | iip_cement_clinker
| cement_alternative_mats | iip_cement_alternative
| cement_novelraw_mats | iip_cement_novelraw
| copper_scrap_mats | iip_copper_scrap
| glass_cont_melt_mats | iip_glass_cont_melt
| glass_flat_melt_mats | iip_glass_flat_melt
| paper_hq_pulp_mats | iip_paper_hq_pulp
| paper_hq_recycle_mats | iip_paper_hq_recycle
| paper_lq_pulp_mats | iip_paper_lq_pulp
| paper_lq_recycle_mats | iip_paper_lq_recycle
| low_quality_pulp_mats | iip_low_quality_pulp
| steel_crudesteel_mats | iip_steel_crudesteel
| automobile_painted-body-ICEV_mats | iip_automobile_painted-body-icev
| automobile_painted-body-PHEV_mats | iip_automobile_painted-body-phev
| automobile_painted-body-BEV_mats | iip_automobile_painted-body-bev
| automobile_painted-body-FCEV_mats | iip_automobile_painted-body-fcev
| automobile_painted-body-CV_ind | iip_automobile_painted-body-cv_ind
| chemical_naptha_mats | iip_chemical_naptha
| chemical_oil_mats | iip_chemical_oil
| chemical_methanol_mats | iip_chemical_methanol
| chemical_H2_mats | iip_chemical_H2
| chemical_N2_mats | iip_chemical_N2
| chemical_syngas_mats | iip_chemical_syngas
| chemical_CO2_mats | iip_chemical_CO2
| cement_rawmeal_mats | iip_cement_rawmeal
| cement_raw_mats | iip_cement_raw
| glass_cont_raw_mats | iip_glass_cont_raw
| glass_cont_batch_mats | iip_glass_cont_batch
| glass_cont_cullet_mats | iip_glass_cont_cullet
| glass_flat_raw_mats | iip_glass_flat_raw
| glass_flat_batch_mats | iip_glass_flat_batch
| steel_sinter_mats | iip_steel_sinter
| steel_oxygen_mats | iip_steel_oxygen
| steel_sponge_iron_mats | iip_steel_sponge_iron
| steel_scrap_mats | iip_steel_scrap
| steel_raw_iron_mats | iip_steel_raw_iron
| steel_scrap_iron_mats | iip_steel_scrap_iron
| steel_iron_ore_mats | iip_steel_iron_ore
| steel_iron_pellets_mats | iip_steel_iron_pellets
| automobile_Parts-pc_ICEV_mats | iip_automobile_parts-icev
| automobile_assembled-body-ICEV_mats | iip_automobile_assembled-body-pc_icev
| automobile_Parts-PHEV_mats | iip_automobile_parts-pc_phev
| automobile_assembled-body-PHEV_mats | iip_automobile_assembled-body-pc_phev
| automobile_Parts-BEV_mats | iip_automobile_parts-bev
| automobile_assembled-body-BEV_mats | iip_automobile_assembled-body-pc_bev
| automobile_Parts-FCEV_mats | iip_automobile_parts-fcev
| automobile_assembled-body-FCEV_mats | iip_automobile_assembled-body-pc_fcev
| automobile_Parts-CV_mats | iip_automobile_parts-cv
| automobile_assembled-body-CV_mats | iip_automobile_assembled-body-cv
| chemical_natgas_mats | iip_chemical_natgas
| chemical_biomass_mats | iip_chemical_biomass
| chemical_O2_mats | iip_chemical_O2
| black_liquor | iip_black_liquor
| blafu_gas | iip_blafu_gas
| steel_blafu_slag_mats | iip_steel_blafu_slag
| automobile_Parts_FCEV-mats | iip_automobile_parts_pc_fcev-mats
| automobile_painted-body-CV_mats | iip_automobile_painted-body-cv
| automobile_painted_body-CV_mats | iip_automobile_painted_body-cv
| waste_heat_ind | iip_waste_heat_ind
| elec_ind | iip_elec
| heat_high_ind | iip_heat_proc
| steam | iip_steam
| hot_water | iip_hot_water
| biogas_ind | iip_biogas_ind
| SNG_ind | iip_sng_ind
emi | CO2f | emi_CO2_f_pow |  |  |  | CO2 emission' <http://openenergy-platform.org/ontology/oeo/OEO_00260007>, 'fuel-powered electricity generation' <http://openenergy-platform.org/ontology/oeo/OEO_00050001>
| CO2f | emi_CO2_f_mob |  |  |  | CO2 emission' <http://openenergy-platform.org/ontology/oeo/OEO_00260007>, 'combustion fuel' <http://openenergy-platform.org/ontology/oeo/OEO_00000099>
| CO2f | emi_CO2_f_ind |  |  |  | CO2 emission' <http://openenergy-platform.org/ontology/oeo/OEO_00260007>, 'fossil industrial waste fuel' <http://openenergy-platform.org/ontology/oeo/OEO_00010226>
| CO2p | emi_CO2_p_ind |  |  |  | CO2 emission' <http://openenergy-platform.org/ontology/oeo/OEO_00260007>, 'fuel-powered electricity generation' <http://openenergy-platform.org/ontology/oeo/OEO_00050001>
| CH4f | emi_CH4_f_ind |  |  |  | methane <http://openenergy-platform.org/ontology/oeo/OEO_00000025>, 'greenhouse gas emission' <http://openenergy-platform.org/ontology/oeo/OEO_00000199>, 'fossil industrial waste fuel' <http://openenergy-platform.org/ontology/oeo/OEO_00010226>
| N2Of | emi_N2O_f_ind |  |  |  | nitrous oxide' <http://openenergy-platform.org/ontology/oeo/OEO_00000027>, 'greenhouse gas emission' <http://openenergy-platform.org/ontology/oeo/OEO_00000199>, 'fossil industrial waste fuel' <http://openenergy-platform.org/ontology/oeo/OEO_00010226>
| CO2_neg | emi_CO2_f_pow_neg |  |  |  | CO2 emission' <http://openenergy-platform.org/ontology/oeo/OEO_00260007>, 'fuel-powered electricity generation' <http://openenergy-platform.org/ontology/oeo/OEO_00050001>, 'negative emission' <http://openenergy-platform.org/ontology/oeo/OEO_00000293>
| CO2_neg | emi_CO2_f_x2x_neg |  |  |  | CO2 emission' <http://openenergy-platform.org/ontology/oeo/OEO_00260007>, fuel <http://openenergy-platform.org/ontology/oeo/OEO_00000173>, 'energy transformation' <http://openenergy-platform.org/ontology/oeo/OEO_00020003> , 'negative emission' <http://openenergy-platform.org/ontology/oeo/OEO_00000293>
emi_CO2_f_hea
emi_CO2_f_ind_neg
Note on D165: [Threaded comment] Your version of Excel allows you to read this threaded comment; however, any edits to it will get removed if the file is opened in a newer version of Excel. Learn more: https://go.microsoft.com/fwlink/?linkid=870924 Comment: as energy demand service, not as chemical product in Million ton

## Commodity_Color_Mapping_old (hidden)
Commodities |  |  |  |  | Color Legend
Primary Energy | Secondary Energy | Exogenous Demand | Intermediate product | Emissions | #FFC000 | solar
solar_radiation | elec_ren | elec_exo | water | CO2 | #10B2C7 | wind_onshore
wind_energy_on | elec_conv | HH_space_heat_exo | aluminum_alumina_mats | CO2_neg | #77D5E0 | wind_offshore
wind_energy_off | elec_ind | HH_hotwater_exo | aluminum_scrap_mats | CO2_p | #0070C0 | hydro
hydro_energy | heat | HH_space_cooling_exo | cement_additives_mats | CO2_f | #36BA18 | biomass/organic waste
biomass | district_heat_dis | CTS_space_heat_exo | cement_alternative_mats | CH4_f | #FFFF00 | electricity
waste_organic | district_heat_HT | CTS_hotwater_exo | cement_clinker_mats | CH4_p | #EE0056 | heat
geothermal_heat | district_heat_LT | CTS_space_cooling_exo | cement_novelraw_mats | N2O_f | #000000 | lignite/coal
env_heat | heat_waste_pow | CTS_proc_cooling | cement_raw_mats | N2O_p | #916123 | uranium/deuterium/waste
lignite | heat_waste_ind | pkm_road_exo | cement_rawmeal_mats | CO | #686953 | fossil oil
hard coal | heat_waste_X2X | tkm_road_exo | cement_rawmeal_mats | N2 | #ED7DD7 | gas
crude_oil | LNG | pkm_air_exo | copper_scrap_mats |  | #7E4AA8 | hydrogen
uran | CNG | tkm_water_exo | glass_cont_batch_mats |  | #439b80 | liquid fuels
deuterium | LPG | pkm_rail_exo | glass_cont_cullet_mats |  | #9CD4C3 | exogenous demand transport
waste | SNG_ren | tkm_rail_exo | glass_cont_melt_mats |  | #9999CC | exogenous demand industry
natgas | SNG_conv | automobile_ICE_exo | glass_cont_raw_mats |  | #ED7D31 | industrial raw materials
elec_ren_imp | biogas | automobile_PHEV_exo | glass_flat_batch_mats |  | #A5A5A5 | greenhouse gases
elec_conv_imp | syngas_ren | automobile_BEV_exo | glass_flat_melt_mats |  | #064DB8 | water
hydrogen_ren_imp | syngas_conv | automobile_FCEV_exo | glass_flat_raw_mats
hydrogen_conv_imp | hydrogen_ren | automobile_CV_exo | paper_hq_pulp_mats
diesel_imp | hydrogen_conv | glass_fibe_exo | paper_hq_recycle_mats
gasoline_imp | gasoline | glass_flat_exo | paper_lq_pulp_mats
syndiesel_ren_imp | syngasoline_ren | glass_spec_exo | paper_lq_recycle_mats
syndiesel_conv_imp | syngasoline_conv | paper_hq_exo | steel_blafu_slag_mats
syngasoline_ren_imp | biogasoline | steel_exo | steel_crudesteel_mats
syngasoline_conv_imp | diesel | copper_exo | steel_iron_ore_mats
ammonia_ren_imp | syndiesel_ren | paper_lq_exo | steel_iron_pellets_mats
ammonia_con_imp | syndiesel_conv | steel_exo | steel_oxygen_mats
natgas_imp | biodiesel | cement_exo | steel_raw_iron_mats
SNG_ren_imp | biomethanol | aluminum_exo | steel_scrap_mats
SNG_conv_imp | methanol | chemical_olifins_exo | steel_sinter_mats
hard coal_imp | kerosene | chemical_BTX_exo | steel_sponge_iron_mats
crude_oil_imp | synkerosene_ren | chemical_Ammonia_exo | automobile_Parts-ICEV_mats
| synkerosene_conv | chemical_chlorine_exo | automobile_assembled-body-ICEV_mats
| biojet | chemical_Methanol_exo | automobile_painted-body-ICEV_mats
| bioethanol |  | automobile_Parts-HEV_mats
| ethanol |  | automobile_assembled-body-HEV_mats
| ammonia_ren |  | automobile_painted-body-HEV_mats
| ammonia_conv |  | automobile_Parts-BEV_mats
| dimethylether |  | automobile_assembled-body-BEV_mats
| heating_oil |  | automobile_painted-body-BEV_mats
| ethylene |  | automobile_Parts-FCEV_mats
| coke |  | automobile_assembled-body-FCEV_mats
automobile_painted-body-FCEV_mats
automobile_Parts-CV_mats
automobile_assembled-body-CV_mats
automobile_painted-body-CV_mats
chemical_syngas_mats
chemical_H2_mats
chemical_natgas_mats
chemical_biomass_mats
chemical_alkaline-solution_mats
chemical_H2O_mats
chemical_naptha_mats
chemical_oil_mats
chemical_methanol_mats
chemical_NaCl_mats
chemical_N2_mats
chemical_CO2_mats
black_liquor_ind

## Parameters_old (hidden)
id | Parameter Name | Comment / Description | Unit
1 | sys_CO2_limit
2 | sys_CO2_costs
3 | com_price
4 | com_max-yearly
5 | com_max-hourly
6 | inst-cap
7 | cap-lo
8 | cap-up
9 | cap-growth-rate-yearly
10 | inv-cost |  | EUR/vehicle
11 | fix-cost |  | EUR/(vehicle*a)
12 | var-cost |  | EUR/km
13 | wacc
14 | depreciation
15 | pro_area-per-cap
16 | pro_efficiency-electrical
17 | pro_efficiency-thermal
18 | pro_output_CO2
19 | sto_inst-cap-c
20 | sto_cap-lo-c
21 | sto_cap-up-c
22 | sto_inst-cap-p
23 | sto_cap-lo-p
24 | sto_cap-up-p
25 | sto_eff-in
26 | sto_eff-out
27 | sto_init
28 | sto_discharge
29 | sto_inv-cost-p
30 | sto_inv-cost-c
31 | sto_fix-cost-p
32 | sto_fix-cost-c
33 | sto_var-cost-p
34 | sto_var-cost-c
35 | sto_ep-ratio
36 | efficiency_transport_service | energy carrier conversion efficiency to pkm_road_exo, tkm_road_exo
37 | annual_demand
38 | lifetime
39 | number_installed_converters | e.g. vehicle numbers
40 | timeseries | timeseries of demand, RE generation, vehicle demand (fixed, upper, lower)
41 | availability |  | h/a
42 | direct_ghg_emmissions |  | kgCO2eq/GJOutput
43 | fuel costs |  | €/GJ
44 | potential |  | GJ
45 | pro_efficiency | efficiency of a process (by commodity)
46 | pro_ncap_bound | bound on level of investment in new capacity for a period
47 | pro_resid_capacity | residual capacity of a process
48 | pro_activity_bound | bound on activity of a process
51 | pro_sm | solar multiple for CSP
52 | sto_loss | storage losses due to self-discharge/boil off/evaporation
53 | sto_nat_inflow | natural inflow into a storage
54 | pro_axis_track | axis tracking {no,single,dual} for PV and CSP
55 | pro_cb | The Cb-coefficient (backpressure coefficient) is defined as the maximum power generation capacity in backpressure mode divided by the maximum heat production capacity (including flue gas condensation if applicable)
56 | pro_cv | The Cv-value for an extraction steam turbine is defined as the loss of electricity production, when the heat production is increased one unit at constant fuel input
57 | capacity | Capacity of a storage e.g. battery | kWh
58 | connectionCapacity | Connection capacity of an electric vehicle | kW
59 | efficiency_v2g | Efficiency of vehicle to grid | %/100
60 | efficiency_g2v | Efficiency of grid to vehicle | %/100
61 | market_share_range | Range of market share e.g. 10-20 %
62 | mileage | Yearly mileage of a vehicle | km/a
63 | occupancy_rate | Occupancy rate of a vehicle | persons/vehicle
64 | specific_electricity_demand | Specific electricity demand per 100 km | kWh/100 km
65 | emission_factor | Emission factor for combustion process | kg_CO2/km
66 | specific_fuel_demand | Specific fuel demand per 100 km | kWh/100 km
67 | share_fx | fix share between two output comodities
68 | stock | stock of the technology in a certain year | GW
69 | cap2act | factor to calculate capacity unit into activity unit
70 | ceff_spaceheat | comodity specific efficiency value for space heat
71 | ceff_waterheat | comodity specific efficiency value for water heat
72 | ACT_BND | Bound on activity of a process
73 | ACT_COST | Activity cost
74 | FLO_EFF | Process efficiency from source flow(s) to a product flow
75 | FLO_EMIS | Emission factor for a process flow or activity
76 | NCAP_BND | Bound on level of investment on new capacity
77 | NCAP_AF | Availability of capacity
78 | NCAP_COST | Investment costs for new capacity
79 | NCAP_FOM | Fixed operation and maintenance costs
80 | NCAP_TLIFE | Technical Lifetime of a process
81 | ACT_BND | Bound on activity of a process
82 | ACT_EFF | Activity efficiency for a process
83 | FLO_EFF | Process efficiency from source flow(s) to a product flow
84 | FLO_EMIS | Emission factor for a process flow or activity
85 | FLO_SHAR | Relationship between members of the same flow group
86 | NCAP_BND | Bound on level of investment on new capacity
87 | PRC_RESID | Residual capacity of a process
88 | FLO_EFF | Process efficiency from source flow(s) to a product flow
89 | FLO_EMIS | Emission factor for a process flow or activity
90 | NCAP_BND | Bound on level of investment on new capacity
91 | NCAP_TLIFE | Technical Lifetime of a process
92 | PRC_RESID | Residual capacity of a process
93 | techcapunit | Capacity unit of a technology/process
94 | techactunit | Activity unit of a technology/process

## Process_Set_05_02 (hidden)
input | process | output
[biogas, natgas, SNG_ren, SNG_conv, hydrogen_ren, hydrogen_conv,heating_oil] | pow_combustion_gt_ag | [elec_ren, elec_conv+CO2] | [elec_ren, elec_conv] | elec
biogas | pow_combustion_gt_biogas | elec_ren | [hydrogen_ren, hydrogen_conv] | hydrogen
natgas | pow_combustion_gt_natgas | elec_conv+CO2 | [SNG_tttt, SNG_conv] | SNG
[SNG_ren, SNG_conv] | pow_combustion_gt_sng | [elec_ren, elec_conv+CO2] | [ammonia_ren, ammonia_conv] | ammonia
[hydrogen_ren, hydrogen_conv] | pow_combustion_gt_hydrogen | [elec_ren, elec_conv] | elec_ren, elec_conv | elec
heating_oil | pow_combustion_gt_heating_oil | elec_conv+CO2 | hydrogen_ren, hydrogen_conv | hydrogen
[coal, biomass, waste, natgas, heating_oil] | pow_combustion_st_ag | [elec_ren, elec_conv+CO2] | SNG_tttt, SNG_conv | SNG
coal | pow_combustion_st_coal | elec_conv+CO2 | ammonia_ren, ammonia_conv | ammonia
biomass | pow_combustion_st_biomass | elec_ren | syndiesel_ren, syndiesel_conv | syndiesel
waste | pow_combustion_st_waste | [elec_ren, elec_conv+CO2] | syngasoline_ren, syngasoline_conv | syngasoline
natgas | pow_combustion_st_natgas | elec_conv+CO2 | synkerosene_ren, synkerosene_conv | synkerosene
heating_oil | pow_combustion_st_heating_oil | elec_conv+CO2 | syngas_ren | syngas
[coal, biomass, waste,natgas, SNG_ren, SNG_conv, hydrogen_ren, hydrogen_conv,heating_oil] | pow_combustion_cc_ag | [elec_ren, elec_conv+CO2] | elec_ren | elec
coal | pow_combustion_cc_coal | elec_conv+CO2 | elec_conv | elec
biomass | pow_combustion_cc_biomass | elec_ren
waste | pow_combustion_cc_waste | [elec_ren, elec_conv+CO2]
natgas | pow_combustion_cc_natgas | elec_conv+CO2
heating_oil | pow_combustion_cc_heating_oil | elec_conv+CO2
[SNG_ren, SNG_conv] | pow_combustion_cc_sng | [elec_ren, elec_conv+CO2]
[hydrogen_ren, hydrogen_conv] | pow_combustion_cc_hydrogen | [elec_ren, elec_conv]
[biogas, natgas, SNG_ren, SNG_conv, hydrogen_ren, hydrogen_conv,diesel,biodiesel,syngas_ren] | pow_combustion_ic_ag | [elec_ren, elec_conv+CO2]
biogas | pow_combustion_ic_biogas | elec_ren
natgas | pow_combustion_ic_natgas | elec_conv+CO2
[SNG_ren, SNG_conv] | pow_combustion_ic_sng | [elec_ren, elec_conv+CO2]
[hydrogen_ren, hydrogen_conv] | pow_combustion_ic_hydrogen | [elec_ren, elec_conv]
[diesel,biodiesel] | pow_combustion_ic_diesel | [elec_ren, elec_conv+CO2]
syngas_ren | pow_combustion_ic_syngas | elec_ren
[biogas, natgas, SNG_ren, SNG_conv, hydrogen_ren, hydrogen_conv,heating_oil] | pow_combustion_gt_chp_ag | [elec_ren+heat, elec_conv+CO2+heat]
biogas | pow_combustion_gt_chp_biogas | elec_ren+heat
natgas | pow_combustion_gt_chp_natgas | elec_conv+CO2+heat
[SNG_ren, SNG_conv] | pow_combustion_gt_chp_sng | [elec_ren+heat, elec_conv+CO2+heat]
[hydrogen_ren, hydrogen_conv] | pow_combustion_gt_chp_hydrogen | [elec_ren+heat, elec_conv+heat]
heating_oil | pow_combustion_gt_chp_heating_oil | elec_conv+CO2
[coal, biomass, waste, natgas, heating_oil] | pow_combustion_st_chp_ag | [elec_ren+heat, elec_conv+CO2+heat]
coal | pow_combustion_st_chp_coal | elec_conv+CO2+heat
biomass | pow_combustion_st_chp_biomass | elec_ren+heat
waste | pow_combustion_st_chp_waste | [elec_ren+heat, elec_conv+CO2+heat]
natgas | pow_combustion_st_chp_natgas | elec_conv+CO2+heat
heating_oil | pow_combustion_st_chp_heating_oil | elec_conv+CO2+heat
[coal, biomass, waste,natgas, SNG_ren, SNG_conv, hydrogen_ren, hydrogen_conv,heating_oil] | pow_combustion_cc_chp_ag | [elec_ren+heat, elec_conv+CO2+heat]
coal | pow_combustion_cc_chp_coal | elec_conv+CO2+heat
biomass | pow_combustion_cc_chp_biomass | elec_ren+heat
waste | pow_combustion_cc_chp_waste | [elec_ren+heat, elec_conv+CO2+heat]
natgas | pow_combustion_cc_chp_natgas | elec_conv+CO2+heat
heating_oil | pow_combustion_cc_chp_heating_oil | elec_conv+CO2+heat
[SNG_ren, SNG_conv] | pow_combustion_cc_chp_sng | [elec_ren+heat, elec_conv+CO2+heat]
[hydrogen_ren, hydrogen_conv] | pow_combustion_cc_chp_hydrogen | [elec_ren+heat, elec_conv+heat]
[biogas, natgas, SNG_ren, SNG_conv, hydrogen_ren, hydrogen_conv,diesel,biodiesel,syngas_ren] | pow_combustion_ic_chp_ag | [elec_ren+heat, elec_conv+CO2+heat]
biogas | pow_combustion_ic_chp_biogas | elec_ren+heat
natgas | pow_combustion_ic_chp_natgas | elec_conv+CO2+heat
[SNG_ren, SNG_conv] | pow_combustion_ic_chp_sng | [elec_ren+heat, elec_conv+CO2+heat]
[hydrogen_ren, hydrogen_conv] | pow_combustion_ic_chp_hydrogen | [elec_ren+heat, elec_conv+heat]
[diesel,biodiesel] | pow_combustion_ic_chp_diesel | [elec_ren+heat, elec_conv+CO2+heat]
syngas_ren | pow_combustion_ic_chp_syngas | elec_ren+heat
[biogas, natgas, SNG_ren, SNG_conv,heating_oil] | pow_combustion_gt_ccs_ag | [elec_ren+CO2_neg, elec_conv+CO2]
biogas | pow_combustion_gt_ccs_biogas | elec_ren+CO2_neg
natgas | pow_combustion_gt_ccs_natgas | elec_conv+CO2
[SNG_ren, SNG_conv] | pow_combustion_gt_ccs_sng | [elec_ren+CO2_neg, elec_conv+CO2]
heating_oil | pow_combustion_gt_ccs_heating_oil | elec_conv+CO2
[coal, biomass, waste, natgas, heating_oil] | pow_combustion_st_ccs_ag | [elec_ren+CO2_neg, elec_conv+CO2]
coal | pow_combustion_st_ccs_coal | elec_conv+CO2
biomass | pow_combustion_st_ccs_biomass | elec_ren+CO2_neg
waste | pow_combustion_st_ccs_waste | [elec_ren+CO2_neg, elec_conv+CO2]
natgas | pow_combustion_st_ccs_natgas | elec_conv+CO2
heating_oil | pow_combustion_st_ccs_heating_oil | elec_conv+CO2
[coal, biomass, waste,natgas, SNG_ren, SNG_conv, hydrogen_ren, hydrogen_conv,heating_oil] | pow_combustion_cc_ccs_ag | [elec_ren+CO2_neg, elec_conv+CO2]
coal | pow_combustion_cc_ccs_coal | elec_conv+CO2
biomass | pow_combustion_cc_ccs_biomass | elec_ren+CO2_neg
waste | pow_combustion_cc_ccs_waste | [elec_ren+CO2_neg, elec_conv+CO2]
natgas | pow_combustion_cc_ccs_natgas | elec_conv+CO2
heating_oil | pow_combustion_cc_ccs_heating_oil | elec_conv+CO2
[SNG_ren, SNG_conv] | pow_combustion_cc_ccs_sng | [elec_ren+CO2_neg, elec_conv+CO2]
[biogas, natgas, SNG_ren, SNG_conv, hydrogen_ren, hydrogen_conv,diesel,biodiesel,syngas_ren] | pow_combustion_ic_ccs_ag | [elec_ren, elec_conv+CO2]
biogas | pow_combustion_ic_ccs_biogas | elec_ren
natgas | pow_combustion_ic_ccs_natgas | elec_conv+CO2
[SNG_ren, SNG_conv] | pow_combustion_ic_ccs_sng | [elec_ren+CO2_neg, elec_conv+CO2]
[diesel,biodiesel] | pow_combustion_ic_ccs_diesel | [elec_ren+CO2_neg, elec_conv+CO2]
syngas_ren | pow_combustion_ic_ccs_syngas | elec_ren+CO2_neg
[biogas, natgas, SNG_ren, SNG_conv,heating_oil] | pow_combustion_gt_chp_ccs_ag | [elec_ren+CO2_neg+heat, elec_conv+CO2+heat]
biogas | pow_combustion_gt_chp_ccs_biogas | elec_ren+CO2_neg+heat
natgas | pow_combustion_gt_chp_ccs_natgas | elec_conv+CO2+heat
[SNG_ren, SNG_conv] | pow_combustion_gt_chp_ccs_sng | [elec_ren+CO2_neg+heat, elec_conv+CO2+heat]
[hydrogen_ren, hydrogen_conv] | pow_combustion_gt_chp_ccs_hydrogen | [elec_ren+heat, elec_conv+heat]
heating_oil | pow_combustion_gt_chp_ccs_heating_oil | elec_conv+CO2+heat
[coal, biomass, waste, natgas, heating_oil] | pow_combustion_st_chp_ccs_ag | [elec_ren+CO2_neg+heat, elec_conv+CO2+heat]
coal | pow_combustion_st_chp_ccs_coal | elec_conv+CO2+heat
biomass | pow_combustion_st_chp_ccs_biomass | elec_ren+CO2_neg+heat
waste | pow_combustion_st_chp_ccs_waste | [elec_ren+CO2_neg+heat, elec_conv+CO2+heat]
natgas | pow_combustion_st_chp_ccs_natgas | elec_conv+CO2+heat
heating_oil | pow_combustion_st_chp_ccs_heating_oil | elec_conv+CO2+heat
[coal, biomass, waste,natgas, SNG_ren, SNG_conv,heating_oil] | pow_combustion_cc_chp_ccs_ag | [elec_ren+CO2_neg+heat, elec_conv+CO2+heat]
coal | pow_combustion_cc_chp_ccs_coal | elec_conv+CO2+heat
biomass | pow_combustion_cc_chp_ccs_biomass | elec_ren+CO2_neg+heat
waste | pow_combustion_cc_chp_ccs_waste | [elec_ren+CO2_neg+heat, elec_conv+CO2+heat]
natgas | pow_combustion_cc_chp_ccs_natgas | elec_conv+CO2+heat
heating_oil | pow_combustion_cc_chp_ccs_heating_oil | elec_conv+CO2+heat
[SNG_ren, SNG_conv] | pow_combustion_cc_chp_ccs_sng | [elec_ren+CO2_neg+heat, elec_conv+CO2+heat]
[biogas, natgas, SNG_ren, SNG_conv,diesel,biodiesel,syngas_ren] | pow_combustion_ic_chp_ccs_ag | [elec_ren+CO2_neg+heat, elec_conv+CO2+heat]
biogas | pow_combustion_ic_chp_ccs_biogas | elec_ren+CO2_neg+heat
natgas | pow_combustion_ic_chp_ccs_natgas | elec_conv+CO2+heat
[SNG_ren, SNG_conv] | pow_combustion_ic_chp_ccs_sng | [elec_ren+CO2_neg+heat, elec_conv+CO2+heat]
[diesel,biodiesel] | pow_combustion_ic_chp_ccs_diesel | [elec_ren+CO2_neg+heat, elec_conv+CO2+heat]
syngas_ren | pow_combustion_ic_chp_ccs_syngas | elec_ren+CO2_neg+heat
geothermal_heat | pow_geothermal_orc | elec_ren
geothermal_heat | pow_geothermal_st | elec_ren
geothermal_heat | pow_geothermal_orc_chp | elec_ren+heat
geothermal_heat | pow_geothermal_st_chp | elec_ren+heat
hydro_energy | pow_hydro_ror+pond | elec_ren
hydro_energy | pow_hydro_ror | elec_ren
hydro_energy | pow_hydro_pond | elec_ren
uran | pow_nuclear_fis | elec_ren
deuterium | pow_nuclear_fus | elec_ren
solar_radiation | pow_photovoltaic_fiel_gm | elec_ren
solar_radiation | pow_photovoltaic_hh_roof | elec_ren
solar_radiation | pow_photovoltaic_hh_balc | elec_ren
solar_radiation | pow_photovoltaic_hh_faca | elec_ren
solar_radiation | pow_photovoltaic_cts_roof | elec_ren
solar_radiation | pow_photovoltaic_cts_faca | elec_ren
solar_radiation | pow_photovoltaic_ind_roof | elec_ren
wind_energy_on | pow_wind-turbine_on | elec_ren
wind_energy_off | pow_wind-turbine_off_fl | elec_ren
wind_energy_off | pow_wind-turbine_off_fb | elec_ren
elec | pow_storage_hydr | [elec_ren, elec_conv]
elec | pow_storage_hydr_closed_loop | [elec_ren, elec_conv]
elec | pow_storage_hydr_open_loop | [elec_ren, elec_conv]
elec | pow_storage_util | [elec_ren, elec_conv]
elec | pow_storage_hh | [elec_ren, elec_conv]
elec | pow_storage_cts | [elec_ren, elec_conv]
elec | pow_storage_ind | [elec_ren, elec_conv]
| x2x_import | [elec_ren, elec_conv, hydrogen_ren, hydrogen_conv, natgas, SNG_ren, SNG_conv, biogas, diesel, syndiesel_ren, syndiesel_conv, gasoline, syngasoline_ren, syngasoline_conv, heating_oil, ammonia_ren, ammonia_conv, methanol, coal, crude_oil, biomass]
[elec_ren, elec_conv, hydrogen_ren, hydrogen_conv, natgas, SNG_ren, SNG_conv, biogas, diesel, syndiesel_ren, syndiesel_conv, gasoline, syngasoline_ren, syngasoline_conv, heating_oil, ammonia_ren, ammonia_conv, methanol, coal, crude_oil, biomass] | x2x_export
crude_oil | x2x_x2liquid_oref | [heating_oil, gasoline, diesel, kerosene]
[syngas_ren, syngas_conv] | x2x_x2liquid_ft | [syndiesel_ren, syndiesel_conv, syngasoline_ren, syngasoline_conv, synkerosene_ren, synkerosene_conv]
[elec_ren, elec_conv] + heat_low | x2x_p2gas_aec | [hydrogen_ren, hydrogen_conv]
[elec_ren, elec_conv] + heat_low | x2x_p2gas_pemec | [hydrogen_ren, hydrogen_conv]
[elec_ren, elec_conv] + heat_high | x2x_p2gas_soec | [hydrogen_ren, hydrogen_conv]
[elec_ren, elec_conv] + heat_high | x2x_p2gas_sabm | SNG_ren
[elec_ren, elec_conv] | x2x_p2gas_biom | SNG_ren
[elec_ren, elec_conv] | x2x_p2gas_bioem | SNG_ren
[elec_ren, elec_conv] | x2x_p2heat_eb | [heat_high, heat_low]
[elec_ren, elec_conv] | x2x_p2heat_hpl | [heat_low, hot_water]
[hydrogen_ren, hydrogen_conv] + heat_low | x2x_g2p_afc_ls | [elec_ren, elec_conv]
[hydrogen_ren, hydrogen_conv] + heat_low | x2x_g2p_pemfc_ls | [elec_ren, elec_conv]
[hydrogen_ren, hydrogen_conv] +heat_high | x2x_g2p_sofc_ls | [elec_ren, elec_conv]
[natgas, biogas, SNG_ren, SNG_conv] | x2x_x2gas_sr | [hydrogen_ren, hydrogen_conv]
[natgas, biogas, SNG_ren, SNG_conv] | x2x_x2gas_mpyr | [hydrogen_ren, hydrogen_conv]
[elec_ren, elec_conv]+heat_high | x2x_other_daccs | CO2
[biogas, natgas, SNG_ren, SNG_conv, hydrogen_ren, hydrogen_conv] | x2x_storage_gas | [biogas, natgas, SNG_ren, SNG_conv, hydrogen_ren, hydrogen_conv]
elec+natgas+aluminum_alumina_mats | ind_aluminum_pri_0 | aluminum_exo
elec+[natgas, hydrogen, SNG]+aluminum_alumina_mats | ind_aluminum_pri_1 | aluminum_exo
elec+natgas+aluminum_scrap_mats | ind_aluminum_sec_0 | aluminum_exo
elec+[natgas, hydrogen, SNG]+aluminum_scrap_mats | ind_aluminum_sec_1 | aluminum_exo
elec+cement_additives_mats+cement_clinker_mats | ind_cement_finish_0 | cement_exo
elec+cement_additives_mats+cement_clinker_mats+cement_alternative_mats | ind_cement_finish_1 | cement_exo
elec+cement_additives_mats+cement_novelraw_mats | ind_cement_novelfinish_1 | cement_exo
elec+natgas | ind_copper_pri_0 | copper_exo
elec+[natgas, hydrogen, SNG] | ind_copper_pri_1 | copper_exo
elec+natgas+copper_scrap_mats | ind_copper_sec_0 | copper_exo
elec+[natgas, hydrogen, SNG]+copper_scrap_mats | ind_copper_sec_1 | copper_exo
elec+glass_cont_melt_mats | ind_glass_cont_forming_0 | glass_cont_exo
elec+glass_cont_melt_mats | ind_glass_cont_forming_1 | glass_cont_exo
[biogas, natgas]+elec | ind_glass_fibe_0 | glass_fibe_exo+CO2f+CH4f+N2Of
[biogas, hydrogen, natgas, SNG]+elec | ind_glass_fibe_1 | glass_fibe_exo+CO2f+CH4f+N2Of
elec+glass_flat_melt_mats | ind_glass_flat_forming_0 | glass_flat_exo
elec+glass_flat_melt_mats | ind_glass_flat_forming_1 | glass_flat_exo
[biogas, natgas]+elec | ind_glass_spec_0 | glass_spec_exo+CO2f+CH4f+N2Of
[biogas, hydrogen, natgas, SNG]+elec | ind_glass_spec_1 | glass_spec_exo+CO2f+CH4f+N2Of
elec+natgas+high_temperature_heat+LPG+paper_hq_pulp_mats+paper_hq_recycle_mats | ind_paper_hchem_finish_0 | paper_hq_exo
elec+natgas+high_temperature_heat_+LPG+paper_hq_pulp_mats+paper_hq_recycle_mats | ind_paper_hchem_finish_1 | paper_hq_exo
elec+natgas+high_temperature_heat+LPG+paper_lq_pulp_mats+paper_lq_recycle_mats | ind_paper_lchem_finish_0 | paper_lq_exo
elec+natgas+high_temperature_heat+LPG+paper_lq_pulp_mats+paper_lq_recycle_mats | ind_paper_lchem_finish_1 | paper_lq_exo
elec+low_quality_pulp_mats | ind_paper_lmech_finish_0 | paper_lq_exo
elec+low_quality_pulp_mats | ind_paper_lmech_finish_1 | paper_lq_exo
elec+natgas+coke_oven_gas+steel_crudesteel_mats | ind_steel_casting_0 | steel_exo+CO2f+CH4f+N2Of
elec+[natgas, hydrogen, SNG]+coke_oven_gas+steel_crudesteel_mats | ind_steel_casting_1 | steel_exo+CO2f+CH4f+N2Of
[elec]+[natgas]+automobile_painted-body-ICEV_mats | ind_icev_final_assembly_0 | automobile_ICEV_exo+CO2_f+CH4_f+N2O_f
[elec]+[natgas]+automobile_painted-body-PHEV_mats | ind_phev_final_assembly_0 | automobile_PHEV_exo+CO2_f+CH4_f+N2O_f
[elec]+[natgas]+automobile_painted-body-BEV_mats | ind_bev_final_assembly_0 | automobile_BEV_exo+CO2_f+CH4_f+N2O_f
[elec]+[natgas]+automobile_painted-body-FCEV_mats | ind_bev_final_assembly_0 | automobile_BEV_exo+CO2_f+CH4_f+N2O_f
[elec]+[natgas]+automobile_painted-body-CV_ind | ind_bev_final_assembly_0 | automobile_CV_exo+CO2_f+CH4_f+N2O_f
chemical_naptha_mats+[HTH]+[steam] | ind_olifins_steam-cracking_0 | chemical_olifins_exo+CO2_p
chemical_oil_mats+[HTH]+[steam] | ind_olifins_steam-cracking_0 | chemical_olifins_exo+CO2_p
chemical_naptha_mats+[elec]+[steam] | ind_olifins_electric-cracking_1 | chemical_olifins_exo
chemical_methanol_mats+[HTH] | ind_olifins_mto_1 | chemical_olifins_exo
chemical_naptha_mats+[HTH]+[steam] | ind_btx_steam-cracking_0 | chemical_BTX_exo
chemical_methanol_mats+[HTH] | ind_btx_mta_1 | chemical_BTX_exo
chemical_H2_mats+chemical_N2_mats+[HTH] | ind_ammonia_haber-bosch_0 | chemical_Ammonia_exo+heat_waste_ind
chemical_NaCl_mats+[elec] | ind_chlorine_membrane-process_0 | chemical_chlorine_exo+H2
chemical_NaCl_mats+[elec] | ind_chlorine_diaphragm-process_0 | chemical_chlorine_exo
chemical_syngas_mats+chemical_CO2_mats | ind_methanol_synthesis_0 | chemical_Methanol_exo
elec+natgas | ind_aluminum_aluminabayer_0 | aluminum_alumina_mats
elec+[natgas, hydrogen, SNG] | ind_aluminum_aluminabayer_1 | aluminum_alumina_mats
[natgas, hydrogen, SNG,]+[biomass, waste, sludge]+elec+cement_rawmeal_mats | ind_cement_novel_1 | cement_novelraw_mats
elec+cement_raw_mats | ind_cement_rawmats_0 | cement_rawmeal_mats
elec+cement_raw_mats | ind_cement_rawmats_1 | cement_rawmeal_mats
[coal, coke, coke_oven_gas, heavy_fuel_oil]+natgas+[biomass, waste, sludge]+elec+cement_rawmeal_mats | ind_cement_rk_0 | cement_clinker_mats+CO2p+CO2f+CH4f+N2Of
[coal, coke, coke_oven_gas, heavy_fuel_oil]+[natgas, hydrogen, SNG]+[biomass, waste, sludge]+elec+cement_rawmeal_mats | ind_cement_rk_1 | cement_clinker_mats+CO2p+CO2f+CH4f+N2Of
[coal, coke, coke_oven_gas, heavy_fuel_oil]+[natgas, hydrogen, SNG]+[biomass, waste, sludge]+elec+cement_rawmeal_mats | ind_cement_rk_ccs_1 | cement_clinker_mats+CO2p+CO2f+CH4f+N2Of
[biogas, natgas]+elec+glass_cont_raw_mats | ind_glass_cont_batchplant_0 | glass_cont_batch_mats+CO2f+CH4f+N2Of
[biogas, natgas]+elec+glass_cont_raw_mats | ind_glass_cont_batchplant_1 | glass_cont_batch_mats+CO2f+CH4f+N2Of
elec+glass_cont_batch_mats+glass_cont_cullet_mats | ind_glass_cont_fulle_1 | glass_cont_melt_mats+waste_heat_ind+CO2p
[biogas, natgas, biogas, SNG]+elec+glass_cont_batch_mats+glass_cont_cullet_mats | ind_glass_cont_oxyf_1 | glass_cont_melt_mats+waste_heat_ind+CO2p+CO2f+CH4f+N2Of
hydrogen+elec+glass_cont_batch_mats+glass_cont_cullet_mats | ind_glass_cont_oxyh_1 | glass_cont_melt_mats+waste_heat_ind+CO2p
[biogas, natgas, biogas, SNG]+elec+glass_cont_batch_mats+glass_cont_cullet_mats | ind_glass_cont_recu_0 | glass_cont_melt_mats+waste_heat_ind+CO2p+CO2f+CH4f+N2Of
[biogas, natgas, biogas, SNG]+elec+glass_cont_batch_mats+glass_cont_cullet_mats | ind_glass_cont_recu_1 | glass_cont_melt_mats+waste_heat_ind+CO2p+CO2f+CH4f+N2Of
[biogas, natgas, biogas, SNG]+elec+glass_cont_batch_mats+glass_cont_cullet_mats | ind_glass_cont_rege_0 | glass_cont_melt_mats+waste_heat_ind+CO2p+CO2f+CH4f+N2Of
[biogas, natgas, biogas, SNG]+elec+glass_cont_batch_mats+glass_cont_cullet_mats | ind_glass_cont_rege_1 | glass_cont_melt_mats+waste_heat_ind+CO2p+CO2f+CH4f+N2Of
[biogas, natgas]+elec+glass_flat_raw_mats | ind_glass_flat_batchplant_0 | glass_flat_batch_mats+CO2f+CH4f+N2Of
[biogas, natgas]+elec+glass_flat_raw_mats | ind_glass_flat_batchplant_1 | glass_flat_batch_mats+CO2f+CH4f+N2Of
elec+glass_flat_batch_mats | ind_glass_flat_fulle_1 | glass_flat_melt_mats+waste_heat_ind+CO2p
[biogas, natgas, biogas, SNG]+elec+glass_flat_batch_mats | ind_glass_flat_oxyf_1 | glass_flat_melt_mats+waste_heat_ind+CO2p+CO2f+CH4f+N2Of
hydrogen+elec+glass_flat_batch_mats | ind_glass_flat_oxyh_1 | glass_flat_melt_mats+waste_heat_ind+CO2p
[biogas, natgas, biogas, SNG]+elec+glass_flat_batch_mats | ind_glass_flat_rege_0 | glass_flat_melt_mats+waste_heat_ind+CO2p+CO2f+CH4f+N2Of
[biogas, natgas, biogas, SNG]+elec+glass_flat_batch_mats | ind_glass_flat_rege_1 | glass_flat_melt_mats+waste_heat_ind+CO2p+CO2f+CH4f+N2Of
elec+high_temperature_heat | ind_paper_hchem_pulp_0 | paper_hq_pulp_mats+black_liquor
elec+high_temperature_heat | ind_paper_hchem_pulp_1 | paper_hq_pulp_mats+black_liquor
elec+high_temperature_heat | ind_paper_lchem_pulp_0 | paper_lq_pulp_mats+black_liquor
elec+high_temperature_heat | ind_paper_lchem_pulp_1 | paper_lq_pulp_mats+black_liquor
elec | ind_paper_lmech_pulp_0 | low_quality_pulp_mats
elec | ind_paper_lmech_pulp_1 | low_quality_pulp_mats
elec+[natgas,coal,coke,heavy_fuel_oil]+steel_sinter_mats | ind_steel_blafu_0 | steel_raw_iron_mats+blafu_gas+steel_blafu_slag_mats+CO2f+CH4f+N2Of
elec+[natgas, hydrogen, SNG, coal, coke, heavy_fuel_oil]+steel_sinter_mats | ind_steel_blafu_1 | steel_raw_iron_mats+blafu_gas+steel_blafu_slag_mats+CO2f+CH4f+N2Of
elec+[natgas, hydrogen, SNG, coal, coke, heavy_fuel_oil]+steel_sinter_mats | ind_steel_blafu_ccs_1 | steel_raw_iron_mats+blafu_gas+steel_blafu_slag_mats+CO2f+CH4f+N2Of
elec+[natgas,hydrogen, SNG]+steel_oxygen_mats+steel_sponge_iron_mats+steel_scrap_mats | ind_steel_dirred_0 | steel_crudesteel_mats+CO2f+CH4f+N2Of
elec+[natgas, hydrogen, SNG]+steel_oxygen_mats+steel_sponge_iron_mats+steel_scrap_mats | ind_steel_dirred_1 | steel_crudesteel_mats+CO2f+CH4f+N2Of
elec+[natgas, hydrogen, SNG]+steel_oxygen_mats+steel_sponge_iron_mats+steel_scrap_mats | ind_steel_dirred_ccs_1 | steel_crudesteel_mats+CO2f+CH4f+N2Of
elec+natgas+steel_oxygen_mats+steel_scrap_mats | ind_steel_elefu_0 | steel_crudesteel_mats+CO2f+CH4f+N2Of
elec+[natgas,hydrogen, SNG]+steel_oxygen_mats+steel_scrap_mats | ind_steel_elefu_1 | steel_crudesteel_mats+CO2f+CH4f+N2Of
elec+hydrogen+steel_oxygen_mats+steel_sponge_iron_mats+steel_scrap_mats | ind_steel_hyddri_1 | steel_crudesteel_mats
elec+natgas+steel_oxygen_mats+steel_raw_iron_mats+steel_scrap_iron_mats | ind_steel_oxyfu_0 | steel_crudesteel_mats+CO2f+CH4f+N2Of
elec+[natgas, hydrogen, SNG]+steel_oxygen_mats+steel_raw_iron_mats+steel_scrap_iron_mats | ind_steel_oxyfu_1 | steel_crudesteel_mats+CO2f+CH4f+N2Of
elec+[coke]+steel_iron_ore_mats | ind_steel_pellet_0 | steel_iron_pellets_mats+CO2f+CH4f+N2Of
elec+[coke]+steel_iron_ore_mats | ind_steel_pellet_1 | steel_iron_pellets_mats+CO2f+CH4f+N2Of
elec+[natgas,coal]+steel_iron_ore_mats | ind_steel_sinter_0 | steel_sinter_mats+CO2f+CH4f+N2Of
elec+[natgas,hydrogen, SNG,coal]+steel_iron_ore_mats | ind_steel_sinter_1 | steel_sinter_mats+CO2f+CH4f+N2Of
elec+natgas+steel_iron_ore_mats+steel_iron_pellets_mats | ind_steel_sponge_0 | steel_sponge_iron_mats+CO2f+CH4f+N2Of
elec+[natgas, hydrogen, SNG]+steel_iron_ore_mats+steel_iron_pellets_mats | ind_steel_sponge_1 | steel_sponge_iron_mats+CO2f+CH4f+N2Of
[natgas]+[elec]+[coal]+[heavy_fuel_oil] | ind_icev_parts_production_0 | automobile_Parts-ICEV_mats+CO2_f+CH4_f+N2O_f
[elec]+automobile_Parts-ICEV_mats | ind_icev_body_shop_0 | automobile_assembled-body-ICEV_mats
[elec]+automobile_Parts-ICEV_mats | ind_icev_body_shop_1 | automobile_assembled-body-ICEV_mats
[elec]+[natgas]+automobile_assembled-body-ICEV_mats | ind_icev_paint_shop_0 | automobile_painted-body-ICEV_mats+CO2_f+CH4_f+N2O_f
[elec]+[natgas]+automobile_assembled-body-ICEV_mats | ind_icev_paint_shop_1 | automobile_painted-body-ICEV_mats+CO2_f+CH4_f+N2O_f
[natgas]+[elec]+[coal]+[heavy_fuel_oil] | ind_phev_parts_production_0 | automobile_Parts-PHEV_mats+CO2_f+CH4_f+N2O_f
[elec]+automobile_Parts-PHEV_mats | ind_phev_body_shop_0 | automobile_assembled-body-PHEV_mats
[elec]+automobile_Parts-PHEV_mats | ind_phev_body_shop_1 | automobile_assembled-body-PHEV_mats
[elec]+[natgas]+automobile_assembled-body-PHEV_mats | ind_phev_paint_shop_0 | automobile_painted-body-PHEV_mats+CO2_f+CH4_f+N2O_f
[elec]+[natgas]+automobile_assembled-body-PHEV_mats | ind_phev_paint_shop_1 | automobile_painted-body-PHEV_mats+CO2_f+CH4_f+N2O_f
[natgas]+[elec]+[coal]+[heavy_fuel_oil] | ind_bev_parts_production_0 | automobile_Parts-BEV_mats+CO2_f+CH4_f+N2O_f
[elec]+automobile_Parts-BEV_mats | ind_bev_body_shop_0 | automobile_assembled-body-BEV_mats
[elec]+automobile_Parts-BEV_mats | ind_bev_body_shop_1 | automobile_assembled-body-BEV_mats
[elec]+[natgas]+automobile_assembled-body-BEV_mats | ind_bev_paint_shop_0 | automobile_painted-body-BEV_mats+CO2_f+CH4_f+N2O_f
[elec]+[natgas]+automobile_assembled-body-BEV_mats | ind_bev_paint_shop_1 | automobile_painted-body-BEV_mats+CO2_f+CH4_f+N2O_f
[natgas]+[elec]+[coal]+[heavy_fuel_oil] | ind_fcev_parts_production_0 | automobile_Parts_FCEV-mats+CO2_f+CH4_f+N2O_f
[elec]+automobile_Parts-FCEV_mats | ind_fcev_body_shop_0 | automobile_assembled-body-FCEV_mats
[elec]+automobile_Parts-FCEV_mats | ind_fcev_body_shop_1 | automobile_assembled-body-FCEV_mats
[elec]+[natgas]+automobile_assembled-body-FCEV_mats | ind_fcev_paint_shop_0 | automobile_painted-body-FCEV_mats+CO2_f+CH4_f+N2O_f
[elec]+[natgas]+automobile_assembled-body-FCEV_mats | ind_fcev_paint_shop_1 | automobile_painted-body-FCEV_mats+CO2_f+CH4_f+N2O_f
[natgas]+[elec] | ind_cv_parts_production_0 | automobile_Parts-CV_mats+CO2_f+CH4_f+N2O_f
[elec]+automobile_Parts-CV_mats | ind_cv_body_shop_0 | automobile_assembled-body-CV_mats
[elec]+automobile_Parts-CV_mats | ind_cv_body_shop_1 | automobile_assembled-body-CV_mats
[elec]+[natgas]+automobile_assembled-body-CV_mats | ind_cv_paint_shop_0 | automobile_painted-body-CV_mats+CO2_f+CH4_f+N2O_f
[elec]+[natgas]+automobile_assembled-body-CV_mats | ind_cv_paint_shop_1 | automobile_painted_body-CV_mats+CO2_f+CH4_f+N2O_f
chemical_natgas_mats+[steam]+[natgas] | ind_methanol_smr_0 | chemical_syngas_mats+CO2_p+CO2_f+CH4_f+N2O_f
chemical_biomass_mats+ chemical_O2_mats+[steam] | ind_methanol_biomass-gassification_1 | chemical_syngas_mats+CO2_p
chemical_natgas_mats+[elec] | ind_methanol_methane-pyrolysis_1 | chemical_H2_mats
chemical_alkaline-solution_mats+[elec] | ind_methanol_alkaline-electrolysis_1 | chemical_H2_mats
chemical_H2O_mats+[elec] | ind_methanol_proton-exchange-membrane_1 | chemical_H2_mats
chemical_natgas_mats+[steam]+[natgas] | ind_ammonia_smr_0 | chemical_syngas_mats+CO2_p+CO2_f+CH4_f+N2O_f
chemical_natgas_mats+[elec] | ind_ammonia_methane-pyrolysis_1 | chemical_H2_mats
chemical_alkaline-solution_mats+[elec] | ind_ammonia_alkaline -electrolysis_1 | chemical_H2_mats
chemical_H2O_mats+[elec] | ind_ammonia_proton exchange membrane_1 | chemical_H2_mats
[hydrogen_ren, hydrogen_conv] | mob_air_fcev_pass_natio | pkm_air_natio_exo
[hydrogen_ren, hydrogen_conv] | mob_air_fcev_pass_europ | pkm_air_europ_exo
[kerosene; synkerosene_ren, synkerosene_conv, biojet] | mob_air_ice_pass_natio_kerosene | pkm_air_natio_exo+CO2
[kerosene; synkerosene_ren, synkerosene_conv, biojet] | mob_air_ice_pass_europ_kerosene | pkm_air_europ_exo+CO2
[kerosene; synkerosene_ren, synkerosene_conv, biojet] | mob_air_ice_pass_inter_kerosene | pkm_air_inter_exo+CO2
[elec_ren, elec_conv]+[kerosene; synkerosene_ren, synkerosene_conv, biojet] | mob_air_hyb_pass_natio_hydrogen | pkm_air_natio_exo+CO2
[elec_ren, elec_conv]+[kerosene; synkerosene_ren, synkerosene_conv, biojet] | mob_air_hyb_pass_europ_hydrogen | pkm_air_europ_exo+CO2
coal | mob_rail_steam_pass_coal | pkm_rail_steam_exo+CO2
[diesel, syndiesel_ren, syndiesel_conv, biodiesel] | mob_rail_ice_pass_short_diesel | pkm_rail_short_exo+CO2
[diesel, syndiesel_ren, syndiesel_conv, biodiesel] | mob_rail_ice_pass_long_diesel | pkm_rail_long_exo+CO2
[ethanol, bioethanol] | mob_rail_ice_pass_short_ethanol | pkm_rail_short_exo+CO2
[ethanol, bioethanol] | mob_rail_ice_pass_long_ethanol | pkm_rail_long_exo+CO2
[hydrogen_ren, hydrogen_conv] | mob_rail_fcev_pass_short | pkm_rail_short_exo
[hydrogen_ren, hydrogen_conv] | mob_rail_fcev_pass_long | pkm_rail_long_exo
[elec_ren, elec_conv]+[hydrogen_ren, hydrogen_conv] | mob_rail_hyb_pass_short_hydrogen | pkm_rail_short_exo
[elec_ren, elec_conv, diesel, syndiesel_ren, syndiesel_conv, biodiesel] | mob_rail_hyb_pass_short_diesel | pkm_rail_short_exo+CO2
[elec_ren, elec_conv] | mob_rail_oev_pass_short | pkm_rail_short_exo
[elec_ren, elec_conv] | mob_rail_oev_pass_long | pkm_rail_long_exo
[elec_ren, elec_conv] | mob_rail_bev_pass_short | pkm_rail_short_exo
[elec_ren, elec_conv] | mob_rail_bev_pass_long | pkm_rail_long_exo
[elec_ren, elec_conv] | mob_rail_oev_frei_long | tkm_rail_long_exo
[hydrogen_ren, hydrogen_conv] | mob_rail_fcev_frei_short | tkm_rail_short_exo
[hydrogen_ren, hydrogen_conv] | mob_rail_fcev_frei_long | tkm_rail_long_exo
[diesel, syndiesel_ren, syndiesel_conv, biodiesel] | mob_rail_ice_frei_short_diesel | tkm_rail_short_exo+CO2
[diesel, syndiesel_ren, syndiesel_conv, biodiesel] | mob_rail_ice_frei_long_diesel | tkm_rail_long_exo+CO2
[ammonia_ren, ammonia_conv] | mob_rail_ice_frei_short_ammonia | tkm_rail_short_exo+CO2
[ethanol, bioethanol] | mob_rail_ice_frei_short_ethanol | tkm_rail_short_exo+CO2
[ethanol, bioethanol] | mob_rail_ice_frei_ long_ethanol | tkm_rail_long_exo+CO2
[ammonia_ren, ammonia_conv] | mob_rail_ice_frei_ long_ammonia | tkm_rail_long_exo+CO2
[hydrogen_ren, hydrogen_conv] | mob_water_fcev_frei_up | tkm_water_up_exo
[hydrogen_ren, hydrogen_conv] | mob_water_fcev_frei_down | tkm_water_down_exo
LNG | mob_water_ice_frei_up_lng | tkm_water_up_exo+CO2
LNG | mob_water_ice_frei_down_lng | tkm_water_down_exo+CO2
[methanol, biomethanol] | mob_water_ice_frei_up_methanol | tkm_water_up_exo+CO2
[methanol, biomethanol] | mob_water_ice_frei_down_methanol | tkm_water_down_exo+CO2
[ethanol, bioethanol] | mob_water_ice_frei_up_ethanol | tkm_water_up_exo+CO2
[ethanol, bioethanol] | mob_water_ice_frei_down_ethanol | tkm_water_down_exo+CO2
[ammonia_ren, ammonia_conv] | mob_water_fcev_frei_up_ammonia | tkm_water_up_exo
[ammonia_ren, ammonia_conv] | mob_water_fcev_frei_down_ammonia | tkm_water_down_exo
[diesel, syndiesel_ren, syndiesel_conv, biodiesel] | mob_water_ice_frei_up_diesel | tkm_water_up_exo+CO2
[diesel, syndiesel_ren, syndiesel_conv, biodiesel] | mob_water_ice_frei_down_diesel | tkm_water_down_exo+CO2
[hydrogen_ren, hydrogen_conv] | mob_water_ice_frei_up_hydrogen | tkm_water_up_exo
[hydrogen_ren, hydrogen_conv] | mob_water_ice_frei_down_hydrogen | tkm_water_down_exo
[hydrogen_ren, hydrogen_conv] | mob_road_bus_fcev_pass_short | pkm_road_bus_exo
[hydrogen_ren, hydrogen_conv] | mob_road_bus_fcev_pass_long | pkm_road_bus_long_exo
[elec_ren, elec_conv]+[diesel, syndiesel_ren, syndiesel_conv, biodiesel] | mob_road_bus_hyb_pass_short_diesel | pkm_road_bus_exo+CO2
[elec_ren, elec_conv]+[diesel, syndiesel_ren, syndiesel_conv, biodiesel] | mob_road_bus_hyb_pass_long_diesel | pkm_road_bus_long_exo+CO2
[elec_ren, elec_conv] | mob_road_bus_bev_pass_short | pkm_road_bus_exo
[diesel, syndiesel_ren, syndiesel_conv, biodiesel] | mob_road_bus_ice_pass_short_diesel | pkm_road_bus_exo+CO2
[diesel, syndiesel_ren, syndiesel_conv, biodiesel] | mob_road_bus_ice_pass_long_diesel | pkm_road_bus_long_exo+CO2
[hydrogen_ren, hydrogen_conv] | mob_road_scar_fcev_pass | pkm_road_scar_short_exo+ pkm_road_scar_long_exo
[elec_ren, elec_conv] | mob_road_scar_bev_pass | pkm_road_scar_short_exo+ pkm_road_scar_long_exo
[elec_ren, elec_conv]+[gasoline, syngasoline_ren, syngasoline_conv, biogasoline] | mob_road_scar_hyb_pass_gasoline | pkm_road_scar_short_exo+ pkm_road_scar_long_exo+CO2
[elec_ren, elec_conv]+[diesel, syndiesel_ren, syndiesel_conv, biodiesel] | mob_road_scar_hyb_pass_diesel | pkm_road_scar_short_exo+ pkm_road_scar_long_exo+CO2
[hydrogen_ren, hydrogen_conv] | mob_road_scar_ice_pass_hydrogen | pkm_road_scar_short_exo+ pkm_road_scar_long_exo
[methanol, biomethanol] | mob_road_scar_ice_pass_methanol | pkm_road_scar_short_exo+ pkm_road_scar_long_exo+CO2
[ethanol, bioethanol] | mob_road_scar_ice_pass_ethanol | pkm_road_scar_short_exo+ pkm_road_scar_long_exo+CO2
CNG | mob_road_scar_ice_pass_cng | pkm_road_scar_short_exo+ pkm_road_scar_long_exo+CO2
LPG | mob_road_scar_ice_pass_lpg | pkm_road_scar_short_exo+ pkm_road_scar_long_exo+CO2
[gasoline, syngasoline_ren, syngasoline_conv, biogasoline] | mob_road_scar_ice_pass_gasoline | pkm_road_scar_short_exo+ pkm_road_scar_long_exo+CO2
[diesel, syndiesel_ren, syndiesel_conv, biodiesel] | mob_road_scar_ice_pass_diesel | pkm_road_scar_short_exo+ pkm_road_scar_long_exo+CO2
[gasoline, ethanol, bioethanol] | mob_road_scar_ice_pass_flex | pkm_road_scar_short_exo+ pkm_road_scar_long_exo+CO2
[hydrogen_ren, hydrogen_conv] | mob_road_mcar_fcev_pass | pkm_road_mcar_short_exo+ pkm_road_mcar_long_exo
[elec_ren, elec_conv] | mob_road_mcar_bev_pass | pkm_road_mcar_short_exo+ pkm_road_mcar_long_exo
[elec_ren, elec_conv]+[gasoline, syngasoline_ren, syngasoline_conv, biogasoline] | mob_road_mcar_hyb_pass_gasoline | pkm_road_mcar_short_exo+ pkm_road_mcar_long_exo+CO2
[elec_ren, elec_conv]+[diesel, syndiesel_ren, syndiesel_conv, biodiesel] | mob_road_mcar_hyb_pass_diesel | pkm_road_mcar_short_exo+ pkm_road_mcar_long_exo+CO2
[hydrogen_ren, hydrogen_conv] | mob_road_mcar_ice_pass_hydrogen | pkm_road_mcar_short_exo+ pkm_road_mcar_long_exo
[methanol, biomethanol] | mob_road_mcar_ice_pass_methanol | pkm_road_mcar_short_exo+ pkm_road_mcar_long_exo+CO2
[ethanol, bioethanol] | mob_road_mcar_ice_pass_ethanol | pkm_road_mcar_short_exo+ pkm_road_mcar_long_exo+CO2
CNG | mob_road_mcar_ice_pass_cng | pkm_road_mcar_short_exo+ pkm_road_mcar_long_exo+CO2
LPG | mob_road_mcar_ice_pass_lpg | pkm_road_mcar_short_exo+ pkm_road_mcar_long_exo+CO2
[gasoline, syngasoline_ren, syngasoline_conv, biogasoline] | mob_road_mcar_ice_pass_gasoline | pkm_road_mcar_short_exo+ pkm_road_mcar_long_exo+CO2
[diesel, syndiesel_ren, syndiesel_conv, biodiesel] | mob_road_mcar_ice_pass_diesel | pkm_road_mcar_short_exo+ pkm_road_mcar_long_exo+CO2
[gasoline, ethanol, bioethanol] | mob_road_mcar_ice_pass_flex | pkm_road_mcar_short_exo+ pkm_road_mcar_long_exo+CO2
[hydrogen_ren, hydrogen_conv] | mob_road_lcar_fcev_pass | pkm_road_lcar_short_exo+ pkm_road_lcar_long_exo
[elec_ren, elec_conv] | mob_road_lcar_bev_pass | pkm_road_lcar_short_exo+ pkm_road_lcar_long_exo
[elec_ren, elec_conv]+[gasoline, syngasoline_ren, syngasoline_conv, biogasoline] | mob_road_lcar_hyb_pass_gasoline | pkm_road_lcar_short_exo+ pkm_road_lcar_long_exo+CO2
[elec_ren, elec_conv]+[diesel, syndiesel_ren, syndiesel_conv, biodiesel] | mob_road_lcar_hyb_pass_diesel | pkm_road_lcar_short_exo+ pkm_road_lcar_long_exo+CO2
[hydrogen_ren, hydrogen_conv] | mob_road_lcar_ice_pass_hydrogen | pkm_road_lcar_short_exo+ pkm_road_lcar_long_exo
[methanol, biomethanol] | mob_road_lcar_ice_pass_methanol | pkm_road_lcar_short_exo+ pkm_road_lcar_long_exo+CO2
[ethanol, bioethanol] | mob_road_lcar_ice_pass_ethanol | pkm_road_lcar_short_exo+ pkm_road_lcar_long_exo+CO2
CNG | mob_road_lcar_ice_pass_cng | pkm_road_lcar_short_exo+ pkm_road_lcar_long_exo+CO2
LPG | mob_road_lcar_ice_pass_lpg | pkm_road_lcar_short_exo+ pkm_road_lcar_long_exo+CO2
[gasoline, syngasoline_ren, syngasoline_conv, biogasoline] | mob_road_lcar_ice_pass_gasoline | pkm_road_lcar_short_exo+ pkm_road_lcar_long_exo+CO2
[diesel, syndiesel_ren, syndiesel_conv, biodiesel] | mob_road_lcar_ice_pass_diesel | pkm_road_lcar_short_exo+ pkm_road_lcar_long_exo+CO2
[gasoline, ethanol, bioethanol] | mob_road_lcar_ice_pass_flex | pkm_road_lcar_short_exo+ pkm_road_lcar_long_exo+CO2
[elec_ren, elec_conv] | mob_road_motorc_bev_pass | pkm_road_motorc_short_exo+ pkm_road_motorc_long_exo
[gasoline, syngasoline_ren, syngasoline_conv, biogasoline] | mob_road_motorc_ice_pass_gasoline | pkm_road_motorc_short_exo+ pkm_road_motorc_long_exo+CO2
[hydrogen_ren, hydrogen_conv] | mob_road_ltruck_fcev_frei | tkm_road_ltruck_short_exo+ tkm_road_ltruck_long_exo
[elec_ren, elec_conv] | mob_road_ltruck_bev_frei | tkm_road_ltruck_short_exo+ tkm_road_ltruck_long_exo
[elec_ren, elec_conv]+[diesel, syndiesel_ren, syndiesel_conv, biodiesel] | mob_road_ltruck_hyb_frei_diesel | tkm_road_ltruck_short_exo+ tkm_road_ltruck_long_exo+CO2
[elec_ren, elec_conv]+[gasoline, syngasoline_ren, syngasoline_conv, biogasoline] | mob_road_ltruck_hyb_frei_gasoline | tkm_road_ltruck_short_exo+ tkm_road_ltruck_long_exo+CO2
[methanol, biomethanol] | mob_road_ltruck_ice_frei_methanol | tkm_road_ltruck_short_exo+ tkm_road_ltruck_long_exo+CO2
LNG | mob_road_ltruck_ice_frei_lng | tkm_road_ltruck_short_exo+ tkm_road_ltruck_long_exo+CO2
CNG | mob_road_ltruck_ice_frei_cng | tkm_road_ltruck_short_exo+ tkm_road_ltruck_long_exo+CO2
[ethanol, bioethanol] | mob_road_ltruck_ice_frei_ethanol | tkm_road_ltruck_short_exo+ tkm_road_ltruck_long_exo+CO2
LPG | mob_road_ltruck_ice_frei_lpg | tkm_road_ltruck_short_exo+ tkm_road_ltruck_long_exo+CO2
[hydrogen_ren, hydrogen_conv] | mob_road_ltruck_ice_frei_hydrogen | tkm_road_ltruck_short_exo+ tkm_road_ltruck_long_exo
[gasoline, syngasoline_ren, syngasoline_conv, biogasoline] | mob_road_ltruck_ice_frei_gasoline | tkm_road_ltruck_short_exo+ tkm_road_ltruck_long_exo+CO2
[diesel, syndiesel_ren, syndiesel_conv, biodiesel] | mob_road_ltruck_ice_frei_diesel | tkm_road_ltruck_short_exo+ tkm_road_ltruck_long_exo+CO2
[hydrogen_ren, hydrogen_conv] | mob_road_htruck_fcev_frei | tkm_road_htruck_short_exo+ tkm_road_htruck_long_exo
[elec_ren, elec_conv] | mob_road_htruck_oev_frei | tkm_road_htruck_long_exo
[diesel, syndiesel_ren, syndiesel_conv, biodiesel] | mob_road_htruck_ice_frei_diesel | tkm_road_htruck_short_exo+ tkm_road_htruck_long_exo+CO2
[ethanol, bioethanol] | mob_road_htruck_ice_frei_ethanol | tkm_road_htruck_short_exo+ tkm_road_htruck_long_exo+CO2
[hydrogen_ren, hydrogen_conv] | mob_road_htruck_ice_frei_hydrogen | tkm_road_htruck_short_exo+ tkm_road_htruck_long_exo
LNG | mob_road_htruck_ice_frei_lng | tkm_road_htruck_short_exo+ tkm_road_htruck_long_exo+CO2
CNG | mob_road_htruck_ice_frei_cng | tkm_road_htruck_short_exo+ tkm_road_htruck_long_exo+CO2
[ammonia_ren, ammonia_conv] | mob_road_htruck_fcev_frei_ammonia | tkm_road_htruck_short_exo+ tkm_road_htruck_long_exo+CO2
[diesel, syndiesel_ren, syndiesel_conv, biodiesel] | mob_road_vehispec_ice_frei_diesel | tkm_agriculture_exo+CO2
[hydrogen_ren, hydrogen_conv] | mob_air_fcev_pass_ag | pkm_air_exo
[kerosene; synkerosene_ren, synkerosene_conv, biojet] | mob_air_ice_pass_kerosene_ag | pkm_air_exo+CO2
[elec_ren, elec_conv]+[kerosene; synkerosene_ren, synkerosene_conv, biojet] | mob_air_hyb_pass_hydrogen_ag | pkm_air_exo
[diesel, syndiesel_ren, syndiesel_conv, biodiesel] | mob_rail_ice_pass_diesel_ag | pkm_rail_exo+CO2
[ethanol, bioethanol] | mob_rail_ice_pass_ethanol_ag | pkm_rail_exo+CO2
[hydrogen_ren, hydrogen_conv] | mob_rail_fcev_pass_ag | pkm_rail_exo
[elec_ren, elec_conv] | mob_rail_oev_pass_ag | pkm_rail_exo
[elec_ren, elec_conv] | mob_rail_bev_pass_ag | pkm_rail_exo
[hydrogen_ren, hydrogen_conv] | mob_rail_fcev_frei_ag | tkm_rail_exo
[diesel, syndiesel_ren, syndiesel_conv, biodiesel] | mob_rail_ice_frei_diesel_ag | tkm_rail_exo+CO2
[ethanol, bioethanol] | mob_rail_ice_frei_ethanol_ag | tkm_rail_exo+CO2
[hydrogen_ren, hydrogen_conv] | mob_water_fcev_frei_ag | tkm_water_exo
LNG | mob_water_ice_frei_lng_ag | tkm_water_exo+CO2
[methanol, biomethanol] | mob_water_ice_frei_methanol_ag | tkm_water_exo+CO2
[ethanol, bioethanol] | mob_water_ice_frei_ethanol_ag | tkm_water_exo+CO2
[ammonia_ren, ammonia_conv] | mob_water_fcev_frei_ammonia_ag | tkm_water_exo
[diesel, syndiesel_ren, syndiesel_conv, biodiesel] | mob_water_ice_frei_diesel_ag | tkm_water_exo+CO2
[hydrogen_ren, hydrogen_conv] | mob_water_ice_frei_hydrogen_ag | tkm_water_exo
[hydrogen_ren, hydrogen_conv] | mob_road_bus_fcev_pass_ag | pkm_road_bus_exo
[elec_ren, elec_conv]+[diesel, syndiesel_ren, syndiesel_conv, biodiesel] | mob_road_bus_hyb_pass_diesel_ag | pkm_road_bus_exo+CO2
[diesel, syndiesel_ren, syndiesel_conv, biodiesel] | mob_road_bus_ice_pass_diesel_ag | pkm_road_bus_exo+CO2
[hydrogen_ren, hydrogen_conv] | mob_road_car_fcev_pass_ag | pkm_road_car_exo
[elec_ren, elec_conv] | mob_road_car_bev_pass_ag | pkm_road_car_exo
[gasoline, syngasoline_ren, syngasoline_conv, biogasoline] | mob_road_car_hyb_pass_gasoline_ag | pkm_road_car_exo+CO2
[diesel, syndiesel_ren, syndiesel_conv, biodiesel] | mob_road_car_hyb_pass_diesel_ag | pkm_road_car_exo+CO2
[hydrogen_ren, hydrogen_conv] | mob_road_car_ice_pass_hydrogen_ag | pkm_road_car_exo
[methanol, biomethanol] | mob_road_car_ice_pass_methanol_ag | pkm_road_car_exo+CO2
[ethanol, bioethanol] | mob_road_car_ice_pass_ethanol_ag | pkm_road_car_exo+CO2
CNG | mob_road_car_ice_pass_cng_ag | pkm_road_car_exo+CO2
LPG | mob_road_car_ice_pass_lpg_ag | pkm_road_car_exo+CO2
[gasoline, syngasoline_ren, syngasoline_conv, biogasoline] | mob_road_car_ice_pass_gasoline_ag | pkm_road_car_exo+CO2
[diesel, syndiesel_ren, syndiesel_conv, biodiesel] | mob_road_car_ice_pass_diesel_ag | pkm_road_car_exo+CO2
[gasoline, ethanol, bioethanol] | mob_road_car_ice_pass_flex_ag | pkm_road_car_exo+CO2
[hydrogen_ren, hydrogen_conv] | mob_road_truck_fcev_frei_ag | tkm_road_truck_exo
LNG | mob_road_truck_ice_frei_lng_ag | tkm_road_truck_exo+CO2
CNG | mob_road_truck_ice_frei_cng_ag | tkm_road_truck_exo+CO2
[ethanol, bioethanol] | mob_road_truck_ice_frei_ethanol_ag | tkm_road_truck_exo+CO2
[hydrogen_ren, hydrogen_conv] | mob_road_truck_ice_frei_hydrogen_ag | tkm_road_truck_exo
[diesel, syndiesel_ren, syndiesel_conv, biodiesel] | mob_road_truck_ice_frei_diesel_ag | tkm_road_truck_exo+CO2
[elec_ren, elec_conv]+[hydrogen_ren, hydrogen_conv, diesel, syndiesel_ren, syndiesel_conv, biodiesel] | mob_rail_hyb_pass_ag | pkm_rail_exo+CO2
| mob_rail_ice_pass_ag | pkm_rail_exo+CO2
| mob_rail_ice_frei_ag | tkm_rail_exo+CO2
[diesel, syndiesel_ren, syndiesel_conv, biodiesel] | mob_water_ice_frei_ag | tkm_water_exo+CO2
[elec_ren, elec_conv]+[diesel, syndiesel_ren, syndiesel_conv, biodiesel, gasoline, syngasoline_ren, syngasoline_conv, biogasoline] | mob_road_bus_hyb_pass_ag | pkm_road_bus_exo+CO2
[elec_ren, elec_conv]+[diesel, syndiesel_ren, syndiesel_conv, biodiesel, gasoline, syngasoline_ren, syngasoline_conv, biogasoline] | mob_road_car_hyb_pass_ag | pkm_road_car_exo+CO2
[diesel, syndiesel_ren, syndiesel_conv, biodiesel, ethanol, bioethanol, hydrogen_ren, hydrogen_conv, CNG, LPG, gasoline, syngasoline_ren, syngasoline_conv, biogasoline, methanol, biomethanol] | mob_road_car_ice_pass_ag | pkm_road_car_exo+CO2
[diesel, syndiesel_ren, syndiesel_conv, biodiesel, ethanol, bioethanol, hydrogen_ren, hydrogen_conv, CNG, LNG, LPG, gasoline, syngasoline_ren, syngasoline_conv, biogasoline, methanol, biomethanol] | mob_road_truck_ice_frei_ag | tkm_road_truck_exo+CO2
[elec_ren, elec_conv]+[diesel, syndiesel_ren, syndiesel_conv, biodiesel, gasoline, syngasoline_ren, syngasoline_conv, biogasoline] | mob_road_ltruck_hyb_frei_ag | tkm_road_truck_exo+CO2
[hydrogen_ren, hydrogen_conv, ammonia_ren, ammonia_conv] | mob_road_htruck_fcev_frei_ag | tkm_road_truck_exo+CO2
heating_oil | hea_hh_heater_boil_dual_oil_0 | HH_space_heat_exo + HH_hot_water_exo
heating_oil | hea_hh_heater_boil_mono_oil_0 | HH_space_heat_exo
biomass | hea_hh_heater_boil_dual_biomass_0 | HH_space_heat_exo + HH_hot_water_exo
biomass | hea_hh_heater_stov_wood_0 | HH_space_heat_exo
natgas | hea_hh_heater_boil_mono_gas_0 | HH_space_heat_exo
natgas | hea_hh_heater_boil_dual_gas_0 | HH_space_heat_exo + HH_hot_water_exo
natgas | hea_hh_heater_boil_cd_gas_0 | HH_space_heat_exo + HH_hot_water_exo
natgas | hea_hh_heater_hp_gas_0 | [HH_space_heat_exo, HH_space_cooling_exo]
[elec_ren, elec_conv] + env_heat | hea_hh_heater_hp_air_dual_0 | HH_space_heat_exo + HH_hot_water_exo
[elec_ren, elec_conv] + geothermal_heat | hea_hh_heater_hp_gro_dual_0 | HH_space_heat_exo + HH_hot_water_exo
[elec_ren, elec_conv] | hea_hh_heater_boil_et_mono_0 | HH_space_heat_exo
[elec_ren, elec_conv] | hea_hh_heater_boil_et_dual_0 | HH_space_heat_exo + HH_hot_water_exo
district_heat_LTH_hh | hea_hh_heat_exchanger_lth_0 | HH_space_heat_exo + HH_hot_water_exo
district_heat_HTH_hh | hea_hh_heat_exchanger_hth_0 | HH_space_heat_exo + HH_hot_water_exo
biodiesel | hea_hh_heater_boil_cd_biodiesel_1 | HH_space_heat_exo + HH_hot_water_exo
biomass | hea_hh_heater_stov_wood_1 | HH_space_heat_exo
biomass | hea_hh_heater_boil_dual_biomass_1 | HH_space_heat_exo + HH_hot_water_exo
[biogas, natgas, SNG_ren, SNG_conv] | hea_hh_heater_boil_cd_gas_1 | HH_space_heat_exo + HH_hot_water_exo
[hydrogen_ren, hydrogen_conv] | hea_hh_heater_boil_cd_hydrogen_1 | HH_space_heat_exo + HH_hot_water_exo
[biogas, natgas, SNG_ren, SNG_conv] + env_heat | hea_hh_heater_hp_gas_1 | [HH_space_heat_exo, HH_space_cooling_exo]
[biogas, natgas, SNG_ren, SNG_conv] + env_heat | hea_hh_heater_hp_dual_gas_1 | HH_space_heat_exo + HH_hot_water_exo
[elec_ren, elec_conv] + env_heat | hea_hh_heater_hp_air_1 | [HH_space_heat_exo, HH_space_cooling_exo]
[elec_ren, elec_conv] + env_heat | hea_hh_heater_hp_dual_air_1 | HH_space_heat_exo + HH_hot_water_exo
[elec_ren, elec_conv] + geothermal_heat | hea_hh_heater_hp_gro_1 | [HH_space_heat_exo, HH_space_cooling_exo]
[elec_ren, elec_conv] + geothermal_heat | hea_hh_heater_hp_gro_dual_1 | HH_space_heat_exo + HH_hot_water_exo
[elec_ren, elec_conv] | hea_hh_heater_et_boil_mono_1 | HH_space_heat_exo
solar_radiation + [biogas, natgas, SNG_ren, SNG_conv] | hea_hh_heater_soco_1+hea_hh_heater_boil_cd_gas_1 | HH_space_heat_exo + HH_hot_water_exo
solar_radiation + [elec_ren, elec_conv] | hea_hh_heater_soco_1+hea_hh_heater_boil_et_1 | HH_space_heat_exo + HH_hot_water_exo
solar_radiation + biomass | hea_hh_heater_soco_1+hea_hh_heater_boil_biomass_1 | HH_space_heat_exo + HH_hot_water_exo
district_heat_LTH | hea_hh_heat_exchanger_lth_1 | HH_space_heat_exo + HH_hot_water_exo
district_heat_HTH | hea_hh_heat_exchanger_hth_1 | HH_space_heat_exo + HH_hot_water_exo
[elec_ren, elec_conv] | hea_hh_water_heating_boil_et_1 | HH_hot_water_exo
[elec_ren, elec_conv] | hea_hh_cooling_splits_0 | HH_space_cooling_exo
[elec_ren, elec_conv] | hea_hh_cooling_centralized_air_con_0 | HH_space_cooling_exo
[elec_ren, elec_conv] | hea_hh_cooling_portable_air_con_0 | HH_space_cooling_exo
[biogas, natgas, SNG_ren, SNG_conv] | hea_hh_cooling_hp_ads_gas_0 | HH_space_cooling_exo
[elec_ren, elec_conv] | hea_hh_cooling_room_air_con_1 | HH_space_cooling_exo
[elec_ren, elec_conv] | hea_hh_cooling_centralized_air_con_1 | HH_space_cooling_exo
[biogas, natgas, SNG_ren, SNG_conv] | hea_hh_cooling_absorption_heatpump_cooling_gas_1 | HH_space_cooling_exo
biomass | hea_cts_heater_boil_biomass_0 | [CTS_space_heat_exo, CTS_cooling_exo]
heating_oil | hea_cts_heater_boil_cd_oil_0 | CTS_space_heat_exo + CTS_hot_water_exo
natgas | hea_cts_heater_stov_gas_0 | CTS_space_heat_exo
natgas | hea_cts_heater_boil_cd_gas_0 | CTS_space_heat_exo + CTS_hot_water_exo
natgas + env_heat | hea_cts_heater_hp_ads_gas_0 | [CTS_space_heat_exo, CTS_space_cooling_exo]
[elec_ren, elec_conv] + geothermal_heat | hea_cts_heater_hp_gro_0 | [CTS_space_heat_exo, CTS_cooling_exo]
[elec_ren, elec_conv] + env_heat | hea_cts_heater_hp_air_0 | [CTS_space_heat_exo, CTS_cooling_exo]
[elec_ren, elec_conv] | hea_cts_heater_boil_et_dual_0 | CTS_space_heat_exo + CTS_hot_water_exo
district_heat_LTH | hea_cts_heat_exchanger_lth_0 | CTS_space_heat_exo
district_heat_HTH | hea_cts_heat_exchanger_hth_0 | CTS_space_heat_exo
biodiesel | hea_cts_heater_boil_cd_biodiesel_1 | CTS_space_heat_exo
biomass | hea_cts_heater_boil_biomass_1 | CTS_space_heat_exo
[biogas, natgas, SNG_ren, SNG_conv] | hea_cts_heater_boil_cd_gas_1 | CTS_space_heat_exo
[hydrogen_ren, hydrogen_conv] | hea_cts_heater_boil_cd_hydrogen_1 | CTS_space_heat_exo + CTS_hot_water_exo
[biogas, natgas, SNG_ren, SNG_conv] + env_heat | hea_cts_heater_hp_adsgas_1 | [CTS_space_heat_exo, CTS_space_cooling_exo]
[biogas, natgas, SNG_ren, SNG_conv] + env_heat | hea_cts_heater_hp_ads_dual_gas_1 | CTS_space_heat_exo + CTS_hot_water_exo
[hydrogen_ren, hydrogen_conv] + env_heat | hea_cts_heater_hp_ads_hydrogen_1 | [CTS_space_heat_exo, CTS_space_cooling_exo]
[hydrogen_ren, hydrogen_conv] + env_heat | hea_cts_heater_hp_ads_dual_hydrogen_1 | CTS_space_heat_exo + CTS_hot_water_exo
[elec_ren, elec_conv] + geothermal_heat | hea_cts_heater_hp_gro_1 | [CTS_space_heat_exo, CTS_space_cooling_exo]
[elec_ren, elec_conv] + geothermal_heat | hea_cts_heater_hp_gro_dual_1 | CTS_space_heat_exo + CTS_hot_water_exo
[elec_ren, elec_conv] + env_heat | hea_cts_heater_hp_air_1 | [CTS_space_heat_exo, CTS_space_cooling_exo]
[elec_ren, elec_conv] + env_heat | hea_cts_heater_hp_air_dual_1 | CTS_space_heat_exo + CTS_hot_water_exo
solar_radiation + [biogas, natgas, SNG_ren, SNG_conv] | hea_cts_heater_soco_1+hea_cts_heater_boil_cd_gas_1 | CTS_space_heat_exo + CTS_hot_water_exo
solar_radiation + [elec_ren, elec_conv] | hea_cts_heater_soco_1+hea_cts_heater_boil_et_1 | CTS_space_heat_exo + CTS_hot_water_exo
[hydrogen_ren, hydrogen_conv] | hea_cts_heater_boil_hydrogen_1 | CTS_space_heat_exo + CTS_hot_water_exo
biodiesel | hea_cts_combustion_cc_biodiesel_1 | CTS_space_heat_exo + elec_ren
[biogas, natgas, SNG_ren, SNG_conv] | hea_cts_combustion_cc_gas_1 | CTS_space_heat_exo + [elec_ren, elec_conv]
[biogas, natgas, SNG_ren, SNG_conv] | hea_cts_combustion_fuelcell_mcfc_gas_1 | CTS_space_heat_exo + [elec_ren, elec_conv]
[biogas, natgas, SNG_ren, SNG_conv] | hea_cts_combustion_fuelcell_sofc_gas_1 | CTS_space_heat_exo + [elec_ren, elec_conv]
[hydrogen_ren, hydrogen_conv] | hea_cts_combustion_fuelcell_pemfc_hydrogen_1 | CTS_space_heat_exo + [elec_ren, elec_conv]
[hydrogen_ren, hydrogen_conv] | hea_cts_combustion_fuelcell_sofc_hydrogen_1 | CTS_space_heat_exo + [elec_ren, elec_conv]
district_heat_LTH_cts | hea_cts_heat_exchanger_lth_1 | CTS_space_heat_exo + CTS_hot_water_exo
district_heat_HTH_cts | hea_cts_heat_exchanger_hth_1 | CTS_space_heat_exo + CTS_hot_water_exo
[elec_ren, elec_conv] | hea_cts_water_heating_boil_et_1 | CTS_hot_water_exo
solar_radiation + [biogas, natgas, SNG_ren, SNG_conv] | hea_cts_water_heating_soco_1+hea_cts_water heating_boil_cd_gas_1 | CTS_hot_water_exo
solar_radiation + [elec_ren, elec_conv] | hea_cts_water_heating_soco_1+hea_cts_water_heating_boil_et_1 | CTS_hot_water_exo
[elec_ren, elec_conv] | hea_cts_cooling_fan_0 | CTS_space_cooling_exo
[biogas, natgas, SNG_ren, SNG_conv] | hea_cts_cooling_hp_ads_gas_1 | CTS_space_cooling_exo
[elec_ren, elec_conv] | hea_cts_cooling_centralized_1 | CTS_space_cooling_exo
[elec_ren, elec_conv] | hea_cts_cooling_aircon_room_1 | CTS_space_cooling_exo
[elec_ren, elec_conv] | hea_cts_cooling_fan_1 | CTS_space_cooling_exo
district_heat_HTH_cts | hea_cts_cooling_hp_abs_hth_1 | CTS_space_cooling_exo
district_heat_LTH_cts | hea_cts_cooling_hp_abs_lth_1 | CTS_space_cooling_exo
solar_radiation + [elec_ren, elec_conv] | hea_cts_cooling_hp_abs_solar_1 | CTS_space_cooling_exo
[biogas, natgas, SNG_ren, SNG_conv] | hea_cts_cooling_hp_abs_gas_1 | CTS_space_cooling_exo
[hydrogen_ren, hydrogen_conv] | hea_cts_cooling_hp_abs_hydrogen_1 | CTS_space_cooling_exo
[elec_ren, elec_conv] + env_heat | hea_cts_refrigerator_compr | CTS_proc_cooling
heat | hea_cts_refrigerator_abs | CTS_proc_cooling
heat | hea_cts_refrigerator_ads | CTS_proc_cooling
heat_high | hea_district_heating_hh_step1_heat_high_0 | district_heat_HTH_hh
heat_high | hea_district_heating_hh_step2_heat_high_1 | district_heat_HTH_hh
heat_high | hea_district_heating_hh_step3_heat_high_1 | district_heat_HTH_hh
heat_low | hea_district_heating_hh_step1_heat_low_0 | district_heat_LTH_hh
heat_low | hea_district_heating_hh_step2_heat_low_1 | district_heat_LTH_hh
heat_low | hea_district_heating_hh_step3_heat_low_1 | district_heat_LTH_hh
heat_high | hea_district_heating_cts_step1_heat_high_0 | district_heat_HTH_cts
heat_high | hea_district_heating_cts_step2_heat_high_1 | district_heat_HTH_cts
heat_high | hea_district_heating_cts_step3_heat_high_1 | district_heat_HTH_cts
heat_low | hea_district_heating_cts_step1_heat_low_0 | district_heat_LTH_cts
heat_low | hea_district_heating_cts_step2_heat_low_1 | district_heat_LTH_cts
heat_low | hea_district_heating_cts_step3_heat_low_1 | district_heat_LTH_cts
Note on D13: [Threaded comment] Your version of Excel allows you to read this threaded comment; however, any edits to it will get removed if the file is opened in a newer version of Excel. Learn more: https://go.microsoft.com/fwlink/?linkid=870924 Comment: Welche Faktoren bestimmen elec_ren? - EE-Ressource oder CO2-Ausstoß (Bsp. CSP powerplant mit natgas)
Note on D31: [Threaded comment] Your version of Excel allows you to read this threaded comment; however, any edits to it will get removed if the file is opened in a newer version of Excel. Learn more: https://go.microsoft.com/fwlink/?linkid=870924 Comment: --Modellstruktur-- Eigene com_ind Commodity für alle Eigenerzeugungen in der Industrie. Rückspeisung der Eigenerzeugung in die Netze erstmal nicht zugelassen.
Note on D169: [Threaded comment] Your version of Excel allows you to read this threaded comment; however, any edits to it will get removed if the file is opened in a newer version of Excel. Learn more: https://go.microsoft.com/fwlink/?linkid=870924 Comment: Ist SNG hier wirklich eine exogene Nachfrage?
Note on C373: [Threaded comment] Your version of Excel allows you to read this threaded comment; however, any edits to it will get removed if the file is opened in a newer version of Excel. Learn more: https://go.microsoft.com/fwlink/?linkid=870924 Comment: Sollte ein offensichtlicher Kranftstoff für eine einheitliche Nomenklatur aufgeführt werden?

## Process_Set_05_16 (hidden)
input | process | output
[biogas,natgas,SNG,hydrogen,heating_oil] | pow_combustion_gt_ag | elec+CO2_f_pow
biogas | pow_combustion_gt_biogas | elec
natgas | pow_combustion_gt_natgas | elec+CO2_f_pow
SNG | pow_combustion_gt_sng | elec+CO2_f_pow
hydrogen | pow_combustion_gt_hydrogen | elec
heating_oil | pow_combustion_gt_heating_oil | elec+CO2_f_pow
[coal,biomass,waste,natgas,heating_oil] | pow_combustion_st_ag | elec+CO2_f_pow
coal | pow_combustion_st_coal | elec+CO2_f_pow
biomass | pow_combustion_st_biomass | elec
waste | pow_combustion_st_waste | elec+CO2_f_pow
natgas | pow_combustion_st_natgas | elec+CO2_f_pow
heating_oil | pow_combustion_st_heating_oil | elec+CO2_f_pow
[coal,biomass,waste,natgas,SNG,hydrogen,heating_oil] | pow_combustion_cc_ag | elec+CO2_f_pow
coal | pow_combustion_cc_coal | elec+CO2_f_pow
biomass | pow_combustion_cc_biomass | elec
waste | pow_combustion_cc_waste | elec+CO2_f_pow
natgas | pow_combustion_cc_natgas | elec+CO2_f_pow
heating_oil | pow_combustion_cc_heating_oil | elec+CO2_f_pow
SNG | pow_combustion_cc_sng | elec+CO2_f_pow
hydrogen | pow_combustion_cc_hydrogen | elec
[biogas,natgas,SNG,hydrogen,diesel,biodiesel,syngas] | pow_combustion_ic_ag | elec+CO2_f_pow
biogas | pow_combustion_ic_biogas | elec
natgas | pow_combustion_ic_natgas | elec+CO2_f_pow
SNG | pow_combustion_ic_sng | elec+CO2_f_pow
hydrogen | pow_combustion_ic_hydrogen | elec
[diesel,biodiesel] | pow_combustion_ic_diesel | elec+CO2_f_pow
syngas | pow_combustion_ic_syngas | elec
[biogas,natgas,SNG,hydrogen,heating_oil] | pow_combustion_gt_chp_ag | [elec+heat,elec+CO2_f_pow+heat]
biogas | pow_combustion_gt_chp_biogas | elec+heat
natgas | pow_combustion_gt_chp_natgas | elec+CO2_f_pow+heat
SNG | pow_combustion_gt_chp_sng | elec+heat
hydrogen | pow_combustion_gt_chp_hydrogen | elec+heat
heating_oil | pow_combustion_gt_chp_heating_oil | elec+CO2_f_pow
[coal,biomass,waste,natgas,heating_oil] | pow_combustion_st_chp_ag | [elec+heat,elec+CO2_f_pow+heat]
coal | pow_combustion_st_chp_coal | elec+CO2_f_pow+heat
biomass | pow_combustion_st_chp_biomass | elec+heat
waste | pow_combustion_st_chp_waste | [elec+heat,elec+CO2_f_pow+heat]
natgas | pow_combustion_st_chp_natgas | elec+CO2_f_pow+heat
heating_oil | pow_combustion_st_chp_heating_oil | elec+CO2_f_pow+heat
[coal,biomass,waste,natgas,SNG,hydrogen,heating_oil] | pow_combustion_cc_chp_ag | [elec+heat,elec+CO2_f_pow+heat]
coal | pow_combustion_cc_chp_coal | elec+CO2_f_pow+heat
biomass | pow_combustion_cc_chp_biomass | elec+heat
waste | pow_combustion_cc_chp_waste | [elec+heat,elec+CO2_f_pow+heat]
natgas | pow_combustion_cc_chp_natgas | elec+CO2_f_pow+heat
heating_oil | pow_combustion_cc_chp_heating_oil | elec+CO2_f_pow+heat
SNG | pow_combustion_cc_chp_sng | elec+heat
hydrogen | pow_combustion_cc_chp_hydrogen | elec+heat
[biogas,natgas,SNG,hydrogen,diesel,biodiesel,syngas] | pow_combustion_ic_chp_ag | [elec+heat,elec+CO2_f_pow+heat]
biogas | pow_combustion_ic_chp_biogas | elec+heat
natgas | pow_combustion_ic_chp_natgas | elec+CO2_f_pow+heat
SNG | pow_combustion_ic_chp_sng | elec+heat
hydrogen | pow_combustion_ic_chp_hydrogen | elec+heat
[diesel,biodiesel] | pow_combustion_ic_chp_diesel | [elec+heat,elec+CO2_f_pow+heat]
syngas | pow_combustion_ic_chp_syngas | elec+heat
[biogas,natgas,SNG,heating_oil] | pow_combustion_gt_ccs_ag | [elec+CO2_f_pow_neg,elec+CO2_f_pow]
biogas | pow_combustion_gt_ccs_biogas | elec+CO2_f_pow_neg
natgas | pow_combustion_gt_ccs_natgas | elec+CO2_f_pow
SNG | pow_combustion_gt_ccs_sng | elec+CO2_f_pow_neg
heating_oil | pow_combustion_gt_ccs_heating_oil | elec+CO2_f_pow
[coal,biomass,waste,natgas,heating_oil] | pow_combustion_st_ccs_ag | [elec+CO2_f_pow_neg,elec+CO2_f_pow]
coal | pow_combustion_st_ccs_coal | elec+CO2_f_pow
biomass | pow_combustion_st_ccs_biomass | elec+CO2_f_pow_neg
waste | pow_combustion_st_ccs_waste | [elec+CO2_f_pow_neg,elec+CO2_f_pow]
natgas | pow_combustion_st_ccs_natgas | elec+CO2_f_pow
heating_oil | pow_combustion_st_ccs_heating_oil | elec+CO2_f_pow
[coal,biomass,waste,natgas,SNG,hydrogen,heating_oil] | pow_combustion_cc_ccs_ag | [elec+CO2_f_pow_neg,elec+CO2_f_pow]
coal | pow_combustion_cc_ccs_coal | elec+CO2_f_pow
biomass | pow_combustion_cc_ccs_biomass | elec+CO2_f_pow_neg
waste | pow_combustion_cc_ccs_waste | [elec+CO2_f_pow_neg,elec+CO2_f_pow]
natgas | pow_combustion_cc_ccs_natgas | elec+CO2_f_pow
heating_oil | pow_combustion_cc_ccs_heating_oil | elec+CO2_f_pow
SNG | pow_combustion_cc_ccs_sng | elec+CO2_f_pow_neg
[biogas,natgas,SNG,hydrogen,diesel,biodiesel,syngas] | pow_combustion_ic_ccs_ag | elec+CO2_f_pow
biogas | pow_combustion_ic_ccs_biogas | elec
natgas | pow_combustion_ic_ccs_natgas | elec+CO2_f_pow
SNG | pow_combustion_ic_ccs_sng | elec+CO2_f_pow_neg
[diesel,biodiesel] | pow_combustion_ic_ccs_diesel | [elec+CO2_f_pow_neg,elec+CO2_f_pow]
syngas | pow_combustion_ic_ccs_syngas | elec+CO2_f_pow_neg
[biogas,natgas,SNG,heating_oil] | pow_combustion_gt_chp_ccs_ag | [elec+CO2_f_pow_neg+heat,elec+CO2_f_pow+heat]
biogas | pow_combustion_gt_chp_ccs_biogas | elec+CO2_f_pow_neg+heat
natgas | pow_combustion_gt_chp_ccs_natgas | elec+CO2_f_pow+heat
SNG | pow_combustion_gt_chp_ccs_sng | elec+CO2_f_pow_neg+heat
hydrogen | pow_combustion_gt_chp_ccs_hydrogen | elec+CO2_f_pow_neg+heat
heating_oil | pow_combustion_gt_chp_ccs_heating_oil | elec+CO2_f_pow+heat
[coal,biomass,waste,natgas,heating_oil] | pow_combustion_st_chp_ccs_ag | [elec+CO2_f_pow_neg+heat,elec+CO2_f_pow+heat]
coal | pow_combustion_st_chp_ccs_coal | elec+CO2_f_pow+heat
biomass | pow_combustion_st_chp_ccs_biomass | elec+CO2_f_pow_neg+heat
waste | pow_combustion_st_chp_ccs_waste | [elec+CO2_f_pow_neg+heat,elec+CO2_f_pow+heat]
natgas | pow_combustion_st_chp_ccs_natgas | elec+CO2_f_pow+heat
heating_oil | pow_combustion_st_chp_ccs_heating_oil | elec+CO2_f_pow+heat
[coal,biomass,waste,natgas,SNG,heating_oil] | pow_combustion_cc_chp_ccs_ag | [elec+CO2_f_pow_neg+heat,elec+CO2_f_pow+heat]
coal | pow_combustion_cc_chp_ccs_coal | elec+CO2_f_pow+heat
biomass | pow_combustion_cc_chp_ccs_biomass | elec+CO2_f_pow_neg+heat
waste | pow_combustion_cc_chp_ccs_waste | [elec+CO2_f_pow_neg+heat,elec+CO2_f_pow+heat]
natgas | pow_combustion_cc_chp_ccs_natgas | elec+CO2_f_pow+heat
heating_oil | pow_combustion_cc_chp_ccs_heating_oil | elec+CO2_f_pow+heat
SNG | pow_combustion_cc_chp_ccs_sng | elec+CO2_f_pow_neg+heat
[biogas,natgas,SNG,diesel,biodiesel,syngas] | pow_combustion_ic_chp_ccs_ag | [elec+CO2_f_pow_neg+heat,elec+CO2_f_pow+heat]
biogas | pow_combustion_ic_chp_ccs_biogas | elec+CO2_f_pow_neg+heat
natgas | pow_combustion_ic_chp_ccs_natgas | elec+CO2_f_pow+heat
SNG | pow_combustion_ic_chp_ccs_sng | elec+CO2_f_pow_neg+heat
[diesel,biodiesel] | pow_combustion_ic_chp_ccs_diesel | [elec+CO2_f_pow_neg+heat,elec+CO2_f_pow+heat]
syngas | pow_combustion_ic_chp_ccs_syngas | elec+CO2_f_pow_neg+heat
geothermal_heat | pow_geothermal_orc | elec
geothermal_heat | pow_geothermal_st | elec
geothermal_heat | pow_geothermal_orc_chp | elec+heat
geothermal_heat | pow_geothermal_st_chp | elec+heat
hydro_energy | pow_hydro_ror+pond | elec
hydro_energy | pow_hydro_ror | elec
hydro_energy | pow_hydro_pond | elec
uran | pow_nuclear_fis | elec
deuterium | pow_nuclear_fus | elec
solar_radiation | pow_photovoltaic_fiel_gm | elec
solar_radiation | pow_photovoltaic_hh_roof | elec
solar_radiation | pow_photovoltaic_hh_balc | elec
solar_radiation | pow_photovoltaic_hh_faca | elec
solar_radiation | pow_photovoltaic_cts_roof | elec
solar_radiation | pow_photovoltaic_cts_faca | elec
solar_radiation | pow_photovoltaic_ind_roof | elec
wind_energy_on | pow_wind-turbine_on | elec
wind_energy_off | pow_wind-turbine_off_fl | elec
wind_energy_off | pow_wind-turbine_off_fb | elec
elec | pow_storage_hydr | elec
elec | pow_storage_hydr_closed_loop | elec
elec | pow_storage_hydr_open_loop | elec
elec | pow_storage_util | elec
elec | pow_storage_hh | elec
elec | pow_storage_cts | elec
elec | pow_storage_ind | elec
| x2x_import | [elec,hydrogen,natgas,SNG,biogas,diesel,syndiesel,gasoline,syngasoline,heating_oil,ammonia,methanol,coal,crude_oil,biomass]
[elec,hydrogen,natgas,SNG,biogas,diesel,syndiesel,gasoline,syngasoline,heating_oil,ammonia,methanol,coal,crude_oil,biomass] | x2x_export
crude_oil | x2x_x2liquid_oref | [heating_oil,gasoline,diesel,kerosene]
syngas | x2x_x2liquid_ft | [syndiesel,syngasoline,synkerosene]
elec+heat_low | x2x_p2gas_aec | hydrogen
elec+heat_low | x2x_p2gas_pemec | hydrogen
elec+heat_high | x2x_p2gas_soec | hydrogen
elec+heat_high | x2x_p2gas_sabm | SNG
elec | x2x_p2gas_biom | SNG
elec | x2x_p2gas_bioem | SNG
elec | x2x_p2heat_eb | [heat_high,heat_low]
elec | x2x_p2heat_hpl | [heat_low,hot_water]
hydrogen+heat_low | x2x_g2p_afc_ls | elec
hydrogen+heat_low | x2x_g2p_pemfc_ls | elec
hydrogen+heat_high | x2x_g2p_sofc_ls | elec
[natgas,biogas,SNG] | x2x_x2gas_sr | hydrogen
[natgas,biogas,SNG] | x2x_x2gas_mpyr | hydrogen
elec+heat_high | x2x_other_daccs | CO2_neg
[biogas,natgas,SNG,hydrogen] | x2x_storage_gas | [biogas,natgas,SNG,hydrogen]
elec+natgas+aluminum_alumina_mats | ind_aluminum_pri_0 | aluminum_exo
elec+[natgas,hydrogen,SNG]+aluminum_alumina_mats | ind_aluminum_pri_1 | aluminum_exo
elec+natgas+aluminum_scrap_mats | ind_aluminum_sec_0 | aluminum_exo
elec+[natgas,hydrogen,SNG]+aluminum_scrap_mats | ind_aluminum_sec_1 | aluminum_exo
elec+cement_additives_mats+cement_clinker_mats | ind_cement_finish_0 | cement_exo
elec+cement_additives_mats+cement_clinker_mats+cement_alternative_mats | ind_cement_finish_1 | cement_exo
elec+cement_additives_mats+cement_novelraw_mats | ind_cement_novelfinish_1 | cement_exo
elec+natgas | ind_copper_pri_0 | copper_exo
elec+[natgas,hydrogen,SNG] | ind_copper_pri_1 | copper_exo
elec+natgas+copper_scrap_mats | ind_copper_sec_0 | copper_exo
elec+[natgas,hydrogen,SNG]+copper_scrap_mats | ind_copper_sec_1 | copper_exo
elec+glass_cont_melt_mats | ind_glass_cont_forming_0 | glass_cont_exo
elec+glass_cont_melt_mats | ind_glass_cont_forming_1 | glass_cont_exo
[biogas,natgas]+elec | ind_glass_fibe_0 | glass_fibe_exo+CO2f+CH4f+N2Of
[biogas,hydrogen,natgas,SNG]+elec | ind_glass_fibe_1 | glass_fibe_exo+CO2f+CH4f+N2Of
elec+glass_flat_melt_mats | ind_glass_flat_forming_0 | glass_flat_exo
elec+glass_flat_melt_mats | ind_glass_flat_forming_1 | glass_flat_exo
[biogas,natgas]+elec | ind_glass_spec_0 | glass_spec_exo+CO2f+CH4f+N2Of
[biogas,hydrogen,natgas,SNG]+elec | ind_glass_spec_1 | glass_spec_exo+CO2f+CH4f+N2Of
elec+natgas+high_temperature_heat+LPG+paper_hq_pulp_mats+paper_hq_recycle_mats | ind_paper_hchem_finish_0 | paper_hq_exo
elec+natgas+high_temperature_heat_+LPG+paper_hq_pulp_mats+paper_hq_recycle_mats | ind_paper_hchem_finish_1 | paper_hq_exo
elec+natgas+high_temperature_heat+LPG+paper_lq_pulp_mats+paper_lq_recycle_mats | ind_paper_lchem_finish_0 | paper_lq_exo
elec+natgas+high_temperature_heat+LPG+paper_lq_pulp_mats+paper_lq_recycle_mats | ind_paper_lchem_finish_1 | paper_lq_exo
elec+low_quality_pulp_mats | ind_paper_lmech_finish_0 | paper_lq_exo
elec+low_quality_pulp_mats | ind_paper_lmech_finish_1 | paper_lq_exo
elec+natgas+coke_oven_gas+steel_crudesteel_mats | ind_steel_casting_0 | steel_exo+CO2f+CH4f+N2Of
elec+[natgas,hydrogen,SNG]+coke_oven_gas+steel_crudesteel_mats | ind_steel_casting_1 | steel_exo+CO2f+CH4f+N2Of
[elec]+[natgas]+automobile_painted-body-ICEV_mats | ind_icev_final_assembly_0 | exo_automobile_icev, emi_CO2_f_ind, emi_CH4_f_ind, emi_N2O_f_ind
[elec]+[natgas]+automobile_painted-body-PHEV_mats | ind_phev_final_assembly_0 | exo_automobile_phev, emi_CO2_f_ind, emi_CH4_f_ind, emi_N2O_f_ind
[elec]+[natgas]+automobile_painted-body-BEV_mats | ind_bev_final_assembly_0 | exo_automobile_bev, emi_CO2_f_ind, emi_CH4_f_ind, emi_N2O_f_ind
[elec]+[natgas]+automobile_painted-body-FCEV_mats | ind_fcev_final_assembly_0 | exo_automobile_fcev, emi_CO2_f_ind, emi_CH4_f_ind, emi_N2O_f_ind
[elec]+[natgas]+automobile_painted-body-CV_ind | ind_cv_final_assembly_0 | exo_automobile_cv, emi_CO2_f_ind, emi_CH4_f_ind, emi_N2O_f_ind
chemical_naptha_mats+[HTH]+[steam] | ind_olifins_steam-cracking_0 | chemical_olifins_exo+CO2_p_ind
chemical_naptha_mats+[elec]+[steam] | ind_olifins_electric-cracking_1 | chemical_olifins_exo
chemical_methanol_mats+[HTH] | ind_olifins_mto_1 | chemical_olifins_exo
chemical_naptha_mats+[HTH]+[steam] | ind_btx_steam-cracking_0 | exo_chemical_btx
chemical_methanol_mats+[HTH] | ind_btx_mta_1 | exo_chemical_btx
chemical_H2_mats+chemical_N2_mats+[HTH] | ind_ammonia_haber-bosch_0 | chemical_Ammonia_exo+heat_waste_ind
chemical_NaCl_mats+[elec] | ind_chlorine_membrane-process_0 | chemical_chlorine_exo+H2
chemical_NaCl_mats+[elec] | ind_chlorine_diaphragm-process_0 | chemical_chlorine_exo
chemical_syngas_mats+chemical_CO2_mats | ind_methanol_synthesis_0 | chemical_Methanol_exo
elec+natgas | ind_aluminum_aluminabayer_0 | aluminum_alumina_mats
elec+[natgas,hydrogen,SNG] | ind_aluminum_aluminabayer_1 | aluminum_alumina_mats
[natgas,hydrogen,SNG,]+[biomass,waste,sludge]+elec+cement_rawmeal_mats | ind_cement_novel_1 | cement_novelraw_mats
elec+cement_raw_mats | ind_cement_rawmats_0 | cement_rawmeal_mats
elec+cement_raw_mats | ind_cement_rawmats_1 | cement_rawmeal_mats
[coal,coke,coke_oven_gas,heavy_fuel_oil]+natgas+[biomass,waste,sludge]+elec+cement_rawmeal_mats | ind_cement_rk_0 | cement_clinker_mats+CO2p+CO2f+CH4f+N2Of
[coal,coke,coke_oven_gas,heavy_fuel_oil]+[natgas,hydrogen,SNG]+[biomass,waste,sludge]+elec+cement_rawmeal_mats | ind_cement_rk_1 | cement_clinker_mats+CO2p+CO2f+CH4f+N2Of
[coal,coke,coke_oven_gas,heavy_fuel_oil]+[natgas,hydrogen,SNG]+[biomass,waste,sludge]+elec+cement_rawmeal_mats | ind_cement_rk_ccs_1 | cement_clinker_mats+CO2p+CO2f+CH4f+N2Of
[biogas,natgas]+elec+glass_cont_raw_mats | ind_glass_cont_batchplant_0 | glass_cont_batch_mats+CO2f+CH4f+N2Of
[biogas,natgas]+elec+glass_cont_raw_mats | ind_glass_cont_batchplant_1 | glass_cont_batch_mats+CO2f+CH4f+N2Of
elec+glass_cont_batch_mats+glass_cont_cullet_mats | ind_glass_cont_fulle_1 | glass_cont_melt_mats+waste_heat_ind+CO2p
[biogas,natgas,biogas,SNG]+elec+glass_cont_batch_mats+glass_cont_cullet_mats | ind_glass_cont_oxyf_1 | glass_cont_melt_mats+waste_heat_ind+CO2p+CO2f+CH4f+N2Of
hydrogen+elec+glass_cont_batch_mats+glass_cont_cullet_mats | ind_glass_cont_oxyh_1 | glass_cont_melt_mats+waste_heat_ind+CO2p
[biogas,natgas,biogas,SNG]+elec+glass_cont_batch_mats+glass_cont_cullet_mats | ind_glass_cont_recu_0 | glass_cont_melt_mats+waste_heat_ind+CO2p+CO2f+CH4f+N2Of
[biogas,natgas,biogas,SNG]+elec+glass_cont_batch_mats+glass_cont_cullet_mats | ind_glass_cont_recu_1 | glass_cont_melt_mats+waste_heat_ind+CO2p+CO2f+CH4f+N2Of
[biogas,natgas,biogas,SNG]+elec+glass_cont_batch_mats+glass_cont_cullet_mats | ind_glass_cont_rege_0 | glass_cont_melt_mats+waste_heat_ind+CO2p+CO2f+CH4f+N2Of
[biogas,natgas,biogas,SNG]+elec+glass_cont_batch_mats+glass_cont_cullet_mats | ind_glass_cont_rege_1 | glass_cont_melt_mats+waste_heat_ind+CO2p+CO2f+CH4f+N2Of
[biogas,natgas]+elec+glass_flat_raw_mats | ind_glass_flat_batchplant_0 | glass_flat_batch_mats+CO2f+CH4f+N2Of
[biogas,natgas]+elec+glass_flat_raw_mats | ind_glass_flat_batchplant_1 | glass_flat_batch_mats+CO2f+CH4f+N2Of
elec+glass_flat_batch_mats | ind_glass_flat_fulle_1 | glass_flat_melt_mats+waste_heat_ind+CO2p
[biogas,natgas,biogas,SNG]+elec+glass_flat_batch_mats | ind_glass_flat_oxyf_1 | glass_flat_melt_mats+waste_heat_ind+CO2p+CO2f+CH4f+N2Of
hydrogen+elec+glass_flat_batch_mats | ind_glass_flat_oxyh_1 | glass_flat_melt_mats+waste_heat_ind+CO2p
[biogas,natgas,biogas,SNG]+elec+glass_flat_batch_mats | ind_glass_flat_rege_0 | glass_flat_melt_mats+waste_heat_ind+CO2p+CO2f+CH4f+N2Of
[biogas,natgas,biogas,SNG]+elec+glass_flat_batch_mats | ind_glass_flat_rege_1 | glass_flat_melt_mats+waste_heat_ind+CO2p+CO2f+CH4f+N2Of
elec+high_temperature_heat | ind_paper_hchem_pulp_0 | paper_hq_pulp_mats+black_liquor
elec+high_temperature_heat | ind_paper_hchem_pulp_1 | paper_hq_pulp_mats+black_liquor
elec+high_temperature_heat | ind_paper_lchem_pulp_0 | paper_lq_pulp_mats+black_liquor
elec+high_temperature_heat | ind_paper_lchem_pulp_1 | paper_lq_pulp_mats+black_liquor
elec | ind_paper_lmech_pulp_0 | low_quality_pulp_mats
elec | ind_paper_lmech_pulp_1 | low_quality_pulp_mats
elec+[natgas,coal,coke,heavy_fuel_oil]+steel_sinter_mats | ind_steel_blafu_0 | steel_raw_iron_mats+blafu_gas+steel_blafu_slag_mats+CO2f+CH4f+N2Of
elec+[natgas,hydrogen,SNG,coal,coke,heavy_fuel_oil]+steel_sinter_mats | ind_steel_blafu_1 | steel_raw_iron_mats+blafu_gas+steel_blafu_slag_mats+CO2f+CH4f+N2Of
elec+[natgas,hydrogen,SNG,coal,coke,heavy_fuel_oil]+steel_sinter_mats | ind_steel_blafu_ccs_1 | steel_raw_iron_mats+blafu_gas+steel_blafu_slag_mats+CO2f+CH4f+N2Of
elec+[natgas,hydrogen,SNG]+steel_oxygen_mats+steel_sponge_iron_mats+steel_scrap_mats | ind_steel_dirred_0 | steel_crudesteel_mats+CO2f+CH4f+N2Of
elec+[natgas,hydrogen,SNG]+steel_oxygen_mats+steel_sponge_iron_mats+steel_scrap_mats | ind_steel_dirred_1 | steel_crudesteel_mats+CO2f+CH4f+N2Of
elec+[natgas,hydrogen,SNG]+steel_oxygen_mats+steel_sponge_iron_mats+steel_scrap_mats | ind_steel_dirred_ccs_1 | steel_crudesteel_mats+CO2f+CH4f+N2Of
elec+natgas+steel_oxygen_mats+steel_scrap_mats | ind_steel_elefu_0 | steel_crudesteel_mats+CO2f+CH4f+N2Of
elec+[natgas,hydrogen,SNG]+steel_oxygen_mats+steel_scrap_mats | ind_steel_elefu_1 | steel_crudesteel_mats+CO2f+CH4f+N2Of
elec+hydrogen+steel_oxygen_mats+steel_sponge_iron_mats+steel_scrap_mats | ind_steel_hyddri_1 | steel_crudesteel_mats
elec+natgas+steel_oxygen_mats+steel_raw_iron_mats+steel_scrap_iron_mats | ind_steel_oxyfu_0 | steel_crudesteel_mats+CO2f+CH4f+N2Of
elec+[natgas,hydrogen,SNG]+steel_oxygen_mats+steel_raw_iron_mats+steel_scrap_iron_mats | ind_steel_oxyfu_1 | steel_crudesteel_mats+CO2f+CH4f+N2Of
elec+[coke]+steel_iron_ore_mats | ind_steel_pellet_0 | steel_iron_pellets_mats+CO2f+CH4f+N2Of
elec+[coke]+steel_iron_ore_mats | ind_steel_pellet_1 | steel_iron_pellets_mats+CO2f+CH4f+N2Of
elec+[natgas,coal]+steel_iron_ore_mats | ind_steel_sinter_0 | steel_sinter_mats+CO2f+CH4f+N2Of
elec+[natgas,hydrogen,SNG,coal]+steel_iron_ore_mats | ind_steel_sinter_1 | steel_sinter_mats+CO2f+CH4f+N2Of
elec+natgas+steel_iron_ore_mats+steel_iron_pellets_mats | ind_steel_sponge_0 | steel_sponge_iron_mats+CO2f+CH4f+N2Of
elec+[natgas,hydrogen,SNG]+steel_iron_ore_mats+steel_iron_pellets_mats | ind_steel_sponge_1 | steel_sponge_iron_mats+CO2f+CH4f+N2Of
[natgas]+[elec]+[coal]+[heavy_fuel_oil] | ind_icev_parts_production_0 | automobile_Parts-ICEV_mats+CO2_f_ind+CH4_f_ind+N2O_f_ind
[elec]+automobile_Parts-ICEV_mats | ind_icev_body_shop_0 | automobile_assembled-body-ICEV_mats
[elec]+automobile_Parts-ICEV_mats | ind_icev_body_shop_1 | automobile_assembled-body-ICEV_mats
[elec]+[natgas]+automobile_assembled-body-ICEV_mats | ind_icev_paint_shop_0 | automobile_painted-body-ICEV_mats+CO2_f_ind+CH4_f_ind+N2O_f_ind
[elec]+[natgas]+automobile_assembled-body-ICEV_mats | ind_icev_paint_shop_1 | automobile_painted-body-ICEV_mats+CO2_f_ind+CH4_f_ind+N2O_f_ind
[natgas]+[elec]+[coal]+[heavy_fuel_oil] | ind_phev_parts_production_0 | automobile_Parts-PHEV_mats+CO2_f_ind+CH4_f_ind+N2O_f_ind
[elec]+automobile_Parts-PHEV_mats | ind_phev_body_shop_0 | automobile_assembled-body-PHEV_mats
[elec]+automobile_Parts-PHEV_mats | ind_phev_body_shop_1 | automobile_assembled-body-PHEV_mats
[elec]+[natgas]+automobile_assembled-body-PHEV_mats | ind_phev_paint_shop_0 | automobile_painted-body-PHEV_mats+CO2_f_ind+CH4_f_ind+N2O_f_ind
[elec]+[natgas]+automobile_assembled-body-PHEV_mats | ind_phev_paint_shop_1 | automobile_painted-body-PHEV_mats+CO2_f_ind+CH4_f_ind+N2O_f_ind
[natgas]+[elec]+[coal]+[heavy_fuel_oil] | ind_bev_parts_production_0 | automobile_Parts-BEV_mats+CO2_f_ind+CH4_f_ind+N2O_f_ind
[elec]+automobile_Parts-BEV_mats | ind_bev_body_shop_0 | automobile_assembled-body-BEV_mats
[elec]+automobile_Parts-BEV_mats | ind_bev_body_shop_1 | automobile_assembled-body-BEV_mats
[elec]+[natgas]+automobile_assembled-body-BEV_mats | ind_bev_paint_shop_0 | automobile_painted-body-BEV_mats+CO2_f_ind+CH4_f_ind+N2O_f_ind
[elec]+[natgas]+automobile_assembled-body-BEV_mats | ind_bev_paint_shop_1 | automobile_painted-body-BEV_mats+CO2_f_ind+CH4_f_ind+N2O_f_ind
[natgas]+[elec]+[coal]+[heavy_fuel_oil] | ind_fcev_parts_production_0 | automobile_Parts_FCEV-mats+CO2_f_ind+CH4_f_ind+N2O_f_ind
[elec]+automobile_Parts-FCEV_mats | ind_fcev_body_shop_0 | automobile_assembled-body-FCEV_mats
[elec]+automobile_Parts-FCEV_mats | ind_fcev_body_shop_1 | automobile_assembled-body-FCEV_mats
[elec]+[natgas]+automobile_assembled-body-FCEV_mats | ind_fcev_paint_shop_0 | automobile_painted-body-FCEV_mats+CO2_f_ind+CH4_f_ind+N2O_f_ind
[elec]+[natgas]+automobile_assembled-body-FCEV_mats | ind_fcev_paint_shop_1 | automobile_painted-body-FCEV_mats+CO2_f_ind+CH4_f_ind+N2O_f_ind
[natgas]+[elec] | ind_cv_parts_production_0 | automobile_Parts-CV_mats+CO2_f_ind+CH4_f_ind+N2O_f_ind
[elec]+automobile_Parts-CV_mats | ind_cv_body_shop_0 | automobile_assembled-body-CV_mats
[elec]+automobile_Parts-CV_mats | ind_cv_body_shop_1 | automobile_assembled-body-CV_mats
[elec]+[natgas]+automobile_assembled-body-CV_mats | ind_cv_paint_shop_0 | automobile_painted-body-CV_mats+CO2_f_ind+CH4_f_ind+N2O_f_ind
[elec]+[natgas]+automobile_assembled-body-CV_mats | ind_cv_paint_shop_1 | automobile_painted_body-CV_mats+CO2_f_ind+CH4_f_ind+N2O_f_ind
chemical_natgas_mats+[steam]+[natgas] | ind_methanol_smr_0 | chemical_syngas_mats+CO2_p_ind+CO2_f_ind+CH4_f_ind+N2O_f_ind
chemical_biomass_mats+chemical_O2_mats+[steam] | ind_methanol_biomass-gassification_1 | chemical_syngas_mats+CO2_p_ind
chemical_natgas_mats+[elec] | ind_methanol_methane-pyrolysis_1 | chemical_H2_mats
chemical_alkaline-solution_mats+[elec] | ind_methanol_alkaline-electrolysis_1 | chemical_H2_mats
chemical_H2O_mats+[elec] | ind_methanol_proton-exchange-membrane_1 | chemical_H2_mats
chemical_natgas_mats+[steam]+[natgas] | ind_ammonia_smr_0 | chemical_syngas_mats+CO2_p_ind+CO2_f_ind+CH4_f_ind+N2O_f_ind
chemical_natgas_mats+[elec] | ind_ammonia_methane-pyrolysis_1 | chemical_H2_mats
chemical_alkaline-solution_mats+[elec] | ind_ammonia_alkaline-electrolysis_1 | chemical_H2_mats
chemical_H2O_mats+[elec] | ind_ammonia_protonexchangemembrane_1 | chemical_H2_mats
hydrogen | mob_air_fcev_pass_natio | pkm_air_natio_exo
hydrogen | mob_air_fcev_pass_europ | pkm_air_europ_exo
[kerosene,synkerosene,biojet] | mob_air_ice_pass_natio_kerosene | pkm_air_natio_exo+CO2_f_mob
[kerosene,synkerosene,biojet] | mob_air_ice_pass_europ_kerosene | pkm_air_europ_exo+CO2_f_mob
[kerosene,synkerosene,biojet] | mob_air_ice_pass_inter_kerosene | pkm_air_inter_exo+CO2_f_mob
elec+[kerosene,synkerosene,biojet] | mob_air_hyb_pass_natio_hydrogen | pkm_air_natio_exo+CO2_f_mob
elec+[kerosene,synkerosene,biojet] | mob_air_hyb_pass_europ_hydrogen | pkm_air_europ_exo+CO2_f_mob
coal | mob_rail_steam_pass_coal | pkm_rail_steam_exo+CO2_f_mob
[diesel,syndiesel,biodiesel] | mob_rail_ice_pass_short_diesel | pkm_rail_short_exo+CO2_f_mob
[diesel,syndiesel,biodiesel] | mob_rail_ice_pass_long_diesel | pkm_rail_long_exo+CO2_f_mob
[ethanol,bioethanol] | mob_rail_ice_pass_short_ethanol | pkm_rail_short_exo+CO2_f_mob
[ethanol,bioethanol] | mob_rail_ice_pass_long_ethanol | pkm_rail_long_exo+CO2_f_mob
hydrogen | mob_rail_fcev_pass_short | pkm_rail_short_exo
hydrogen | mob_rail_fcev_pass_long | pkm_rail_long_exo
elec+hydrogen | mob_rail_hyb_pass_short_hydrogen | pkm_rail_short_exo
[elec,diesel,syndiesel,biodiesel] | mob_rail_hyb_pass_short_diesel | pkm_rail_short_exo+CO2_f_mob
elec | mob_rail_oev_pass_short | pkm_rail_short_exo
elec | mob_rail_oev_pass_long | pkm_rail_long_exo
elec | mob_rail_bev_pass_short | pkm_rail_short_exo
elec | mob_rail_bev_pass_long | pkm_rail_long_exo
elec | mob_rail_oev_frei_long | tkm_rail_long_exo
hydrogen | mob_rail_fcev_frei_short | tkm_rail_short_exo
hydrogen | mob_rail_fcev_frei_long | tkm_rail_long_exo
[diesel,syndiesel,biodiesel] | mob_rail_ice_frei_short_diesel | tkm_rail_short_exo+CO2_f_mob
[diesel,syndiesel,biodiesel] | mob_rail_ice_frei_long_diesel | tkm_rail_long_exo+CO2_f_mob
ammonia | mob_rail_ice_frei_short_ammonia | tkm_rail_short_exo+CO2_f_mob
[ethanol,bioethanol] | mob_rail_ice_frei_short_ethanol | tkm_rail_short_exo+CO2_f_mob
[ethanol,bioethanol] | mob_rail_ice_frei_long_ethanol | tkm_rail_long_exo+CO2_f_mob
ammonia | mob_rail_ice_frei_long_ammonia | tkm_rail_long_exo+CO2_f_mob
hydrogen | mob_water_fcev_frei_up | tkm_water_up_exo
hydrogen | mob_water_fcev_frei_down | tkm_water_down_exo
LNG | mob_water_ice_frei_up_lng | tkm_water_up_exo+CO2_f_mob
LNG | mob_water_ice_frei_down_lng | tkm_water_down_exo+CO2_f_mob
[methanol,biomethanol] | mob_water_ice_frei_up_methanol | tkm_water_up_exo+CO2_f_mob
[methanol,biomethanol] | mob_water_ice_frei_down_methanol | tkm_water_down_exo+CO2_f_mob
[ethanol,bioethanol] | mob_water_ice_frei_up_ethanol | tkm_water_up_exo+CO2_f_mob
[ethanol,bioethanol] | mob_water_ice_frei_down_ethanol | tkm_water_down_exo+CO2_f_mob
ammonia | mob_water_fcev_frei_up_ammonia | tkm_water_up_exo
ammonia | mob_water_fcev_frei_down_ammonia | tkm_water_down_exo
[diesel,syndiesel,biodiesel] | mob_water_ice_frei_up_diesel | tkm_water_up_exo+CO2_f_mob
[diesel,syndiesel,biodiesel] | mob_water_ice_frei_down_diesel | tkm_water_down_exo+CO2_f_mob
hydrogen | mob_water_ice_frei_up_hydrogen | tkm_water_up_exo
hydrogen | mob_water_ice_frei_down_hydrogen | tkm_water_down_exo
hydrogen | mob_road_bus_fcev_pass_short | pkm_road_bus_exo
hydrogen | mob_road_bus_fcev_pass_long | pkm_road_bus_long_exo
elec+[diesel,syndiesel,biodiesel] | mob_road_bus_hyb_pass_short_diesel | pkm_road_bus_exo+CO2_f_mob
elec+[diesel,syndiesel,biodiesel] | mob_road_bus_hyb_pass_long_diesel | pkm_road_bus_long_exo+CO2_f_mob
elec | mob_road_bus_bev_pass_short | pkm_road_bus_exo
[diesel,syndiesel,biodiesel] | mob_road_bus_ice_pass_short_diesel | pkm_road_bus_exo+CO2_f_mob
[diesel,syndiesel,biodiesel] | mob_road_bus_ice_pass_long_diesel | pkm_road_bus_long_exo+CO2_f_mob
hydrogen | mob_road_scar_fcev_pass | pkm_road_scar_short_exo+pkm_road_scar_long_exo
elec | mob_road_scar_bev_pass | pkm_road_scar_short_exo+pkm_road_scar_long_exo
elec+[gasoline,syngasoline,biogasoline] | mob_road_scar_hyb_pass_gasoline | pkm_road_scar_short_exo+pkm_road_scar_long_exo+CO2_f_mob
elec+[diesel,syndiesel,biodiesel] | mob_road_scar_hyb_pass_diesel | pkm_road_scar_short_exo+pkm_road_scar_long_exo+CO2_f_mob
hydrogen | mob_road_scar_ice_pass_hydrogen | pkm_road_scar_short_exo+pkm_road_scar_long_exo
[methanol,biomethanol] | mob_road_scar_ice_pass_methanol | pkm_road_scar_short_exo+pkm_road_scar_long_exo+CO2_f_mob
[ethanol,bioethanol] | mob_road_scar_ice_pass_ethanol | pkm_road_scar_short_exo+pkm_road_scar_long_exo+CO2_f_mob
CNG | mob_road_scar_ice_pass_cng | pkm_road_scar_short_exo+pkm_road_scar_long_exo+CO2_f_mob
LPG | mob_road_scar_ice_pass_lpg | pkm_road_scar_short_exo+pkm_road_scar_long_exo+CO2_f_mob
[gasoline,syngasoline,biogasoline] | mob_road_scar_ice_pass_gasoline | pkm_road_scar_short_exo+pkm_road_scar_long_exo+CO2_f_mob
[diesel,syndiesel,biodiesel] | mob_road_scar_ice_pass_diesel | pkm_road_scar_short_exo+pkm_road_scar_long_exo+CO2_f_mob
[gasoline,ethanol,bioethanol] | mob_road_scar_ice_pass_flex | pkm_road_scar_short_exo+pkm_road_scar_long_exo+CO2_f_mob
hydrogen | mob_road_mcar_fcev_pass | pkm_road_mcar_short_exo+pkm_road_mcar_long_exo
elec | mob_road_mcar_bev_pass | pkm_road_mcar_short_exo+pkm_road_mcar_long_exo
elec+[gasoline,syngasoline,biogasoline] | mob_road_mcar_hyb_pass_gasoline | pkm_road_mcar_short_exo+pkm_road_mcar_long_exo+CO2_f_mob
elec+[diesel,syndiesel,biodiesel] | mob_road_mcar_hyb_pass_diesel | pkm_road_mcar_short_exo+pkm_road_mcar_long_exo+CO2_f_mob
hydrogen | mob_road_mcar_ice_pass_hydrogen | pkm_road_mcar_short_exo+pkm_road_mcar_long_exo
[methanol,biomethanol] | mob_road_mcar_ice_pass_methanol | pkm_road_mcar_short_exo+pkm_road_mcar_long_exo+CO2_f_mob
[ethanol,bioethanol] | mob_road_mcar_ice_pass_ethanol | pkm_road_mcar_short_exo+pkm_road_mcar_long_exo+CO2_f_mob
CNG | mob_road_mcar_ice_pass_cng | pkm_road_mcar_short_exo+pkm_road_mcar_long_exo+CO2_f_mob
LPG | mob_road_mcar_ice_pass_lpg | pkm_road_mcar_short_exo+pkm_road_mcar_long_exo+CO2_f_mob
[gasoline,syngasoline,biogasoline] | mob_road_mcar_ice_pass_gasoline | pkm_road_mcar_short_exo+pkm_road_mcar_long_exo+CO2_f_mob
[diesel,syndiesel,biodiesel] | mob_road_mcar_ice_pass_diesel | pkm_road_mcar_short_exo+pkm_road_mcar_long_exo+CO2_f_mob
[gasoline,ethanol,bioethanol] | mob_road_mcar_ice_pass_flex | pkm_road_mcar_short_exo+pkm_road_mcar_long_exo+CO2_f_mob
hydrogen | mob_road_lcar_fcev_pass | pkm_road_lcar_short_exo+pkm_road_lcar_long_exo
elec | mob_road_lcar_bev_pass | pkm_road_lcar_short_exo+pkm_road_lcar_long_exo
elec+[gasoline,syngasoline,biogasoline] | mob_road_lcar_hyb_pass_gasoline | pkm_road_lcar_short_exo+pkm_road_lcar_long_exo+CO2_f_mob
elec+[diesel,syndiesel,biodiesel] | mob_road_lcar_hyb_pass_diesel | pkm_road_lcar_short_exo+pkm_road_lcar_long_exo+CO2_f_mob
hydrogen | mob_road_lcar_ice_pass_hydrogen | pkm_road_lcar_short_exo+pkm_road_lcar_long_exo
[methanol,biomethanol] | mob_road_lcar_ice_pass_methanol | pkm_road_lcar_short_exo+pkm_road_lcar_long_exo+CO2_f_mob
[ethanol,bioethanol] | mob_road_lcar_ice_pass_ethanol | pkm_road_lcar_short_exo+pkm_road_lcar_long_exo+CO2_f_mob
CNG | mob_road_lcar_ice_pass_cng | pkm_road_lcar_short_exo+pkm_road_lcar_long_exo+CO2_f_mob
LPG | mob_road_lcar_ice_pass_lpg | pkm_road_lcar_short_exo+pkm_road_lcar_long_exo+CO2_f_mob
[gasoline,syngasoline,biogasoline] | mob_road_lcar_ice_pass_gasoline | pkm_road_lcar_short_exo+pkm_road_lcar_long_exo+CO2_f_mob
[diesel,syndiesel,biodiesel] | mob_road_lcar_ice_pass_diesel | pkm_road_lcar_short_exo+pkm_road_lcar_long_exo+CO2_f_mob
[gasoline,ethanol,bioethanol] | mob_road_lcar_ice_pass_flex | pkm_road_lcar_short_exo+pkm_road_lcar_long_exo+CO2_f_mob
elec | mob_road_motorc_bev_pass | pkm_road_motorc_short_exo+pkm_road_motorc_long_exo
[gasoline,syngasoline,biogasoline] | mob_road_motorc_ice_pass_gasoline | pkm_road_motorc_short_exo+pkm_road_motorc_long_exo+CO2_f_mob
hydrogen | mob_road_ltruck_fcev_frei | tkm_road_ltruck_short_exo+tkm_road_ltruck_long_exo
elec | mob_road_ltruck_bev_frei | tkm_road_ltruck_short_exo+tkm_road_ltruck_long_exo
elec+[diesel,syndiesel,biodiesel] | mob_road_ltruck_hyb_frei_diesel | tkm_road_ltruck_short_exo+tkm_road_ltruck_long_exo+CO2_f_mob
elec+[gasoline,syngasoline,biogasoline] | mob_road_ltruck_hyb_frei_gasoline | tkm_road_ltruck_short_exo+tkm_road_ltruck_long_exo+CO2_f_mob
[methanol,biomethanol] | mob_road_ltruck_ice_frei_methanol | tkm_road_ltruck_short_exo+tkm_road_ltruck_long_exo+CO2_f_mob
LNG | mob_road_ltruck_ice_frei_lng | tkm_road_ltruck_short_exo+tkm_road_ltruck_long_exo+CO2_f_mob
CNG | mob_road_ltruck_ice_frei_cng | tkm_road_ltruck_short_exo+tkm_road_ltruck_long_exo+CO2_f_mob
[ethanol,bioethanol] | mob_road_ltruck_ice_frei_ethanol | tkm_road_ltruck_short_exo+tkm_road_ltruck_long_exo+CO2_f_mob
LPG | mob_road_ltruck_ice_frei_lpg | tkm_road_ltruck_short_exo+tkm_road_ltruck_long_exo+CO2_f_mob
hydrogen | mob_road_ltruck_ice_frei_hydrogen | tkm_road_ltruck_short_exo+tkm_road_ltruck_long_exo
[gasoline,syngasoline,biogasoline] | mob_road_ltruck_ice_frei_gasoline | tkm_road_ltruck_short_exo+tkm_road_ltruck_long_exo+CO2_f_mob
[diesel,syndiesel,biodiesel] | mob_road_ltruck_ice_frei_diesel | tkm_road_ltruck_short_exo+tkm_road_ltruck_long_exo+CO2_f_mob
hydrogen | mob_road_htruck_fcev_frei | tkm_road_htruck_short_exo+tkm_road_htruck_long_exo
elec | mob_road_htruck_oev_frei | tkm_road_htruck_long_exo
[diesel,syndiesel,biodiesel] | mob_road_htruck_ice_frei_diesel | tkm_road_htruck_short_exo+tkm_road_htruck_long_exo+CO2_f_mob
[ethanol,bioethanol] | mob_road_htruck_ice_frei_ethanol | tkm_road_htruck_short_exo+tkm_road_htruck_long_exo+CO2_f_mob
hydrogen | mob_road_htruck_ice_frei_hydrogen | tkm_road_htruck_short_exo+tkm_road_htruck_long_exo
LNG | mob_road_htruck_ice_frei_lng | tkm_road_htruck_short_exo+tkm_road_htruck_long_exo+CO2_f_mob
CNG | mob_road_htruck_ice_frei_cng | tkm_road_htruck_short_exo+tkm_road_htruck_long_exo+CO2_f_mob
ammonia | mob_road_htruck_fcev_frei_ammonia | tkm_road_htruck_short_exo+tkm_road_htruck_long_exo+CO2_f_mob
[diesel,syndiesel,biodiesel] | mob_road_vehispec_ice_frei_diesel | tkm_agriculture_exo+CO2_f_mob
hydrogen | mob_air_fcev_pass_ag | pkm_air_exo
[kerosene,synkerosene,biojet] | mob_air_ice_pass_kerosene_ag | pkm_air_exo+CO2_f_mob
elec+[kerosene,synkerosene,biojet] | mob_air_hyb_pass_hydrogen_ag | pkm_air_exo
[diesel,syndiesel,biodiesel] | mob_rail_ice_pass_diesel_ag | pkm_rail_exo+CO2_f_mob
[ethanol,bioethanol] | mob_rail_ice_pass_ethanol_ag | pkm_rail_exo+CO2_f_mob
hydrogen | mob_rail_fcev_pass_ag | pkm_rail_exo
elec | mob_rail_oev_pass_ag | pkm_rail_exo
elec | mob_rail_bev_pass_ag | pkm_rail_exo
hydrogen | mob_rail_fcev_frei_ag | tkm_rail_exo
[diesel,syndiesel,biodiesel] | mob_rail_ice_frei_diesel_ag | tkm_rail_exo+CO2_f_mob
[ethanol,bioethanol] | mob_rail_ice_frei_ethanol_ag | tkm_rail_exo+CO2_f_mob
hydrogen | mob_water_fcev_frei_ag | tkm_water_exo
LNG | mob_water_ice_frei_lng_ag | tkm_water_exo+CO2_f_mob
[methanol,biomethanol] | mob_water_ice_frei_methanol_ag | tkm_water_exo+CO2_f_mob
[ethanol,bioethanol] | mob_water_ice_frei_ethanol_ag | tkm_water_exo+CO2_f_mob
ammonia | mob_water_fcev_frei_ammonia_ag | tkm_water_exo
[diesel,syndiesel,biodiesel] | mob_water_ice_frei_diesel_ag | tkm_water_exo+CO2_f_mob
hydrogen | mob_water_ice_frei_hydrogen_ag | tkm_water_exo
hydrogen | mob_road_bus_fcev_pass_ag | pkm_road_bus_exo
elec+[diesel,syndiesel,biodiesel] | mob_road_bus_hyb_pass_diesel_ag | pkm_road_bus_exo+CO2_f_mob
[diesel,syndiesel,biodiesel] | mob_road_bus_ice_pass_diesel_ag | pkm_road_bus_exo+CO2_f_mob
hydrogen | mob_road_car_fcev_pass_ag | pkm_road_car_exo
elec | mob_road_car_bev_pass_ag | pkm_road_car_exo
[gasoline,syngasoline,biogasoline] | mob_road_car_hyb_pass_gasoline_ag | pkm_road_car_exo+CO2_f_mob
[diesel,syndiesel,biodiesel] | mob_road_car_hyb_pass_diesel_ag | pkm_road_car_exo+CO2_f_mob
hydrogen | mob_road_car_ice_pass_hydrogen_ag | pkm_road_car_exo
[methanol,biomethanol] | mob_road_car_ice_pass_methanol_ag | pkm_road_car_exo+CO2_f_mob
[ethanol,bioethanol] | mob_road_car_ice_pass_ethanol_ag | pkm_road_car_exo+CO2_f_mob
CNG | mob_road_car_ice_pass_cng_ag | pkm_road_car_exo+CO2_f_mob
LPG | mob_road_car_ice_pass_lpg_ag | pkm_road_car_exo+CO2_f_mob
[gasoline,syngasoline,biogasoline] | mob_road_car_ice_pass_gasoline_ag | pkm_road_car_exo+CO2_f_mob
[diesel,syndiesel,biodiesel] | mob_road_car_ice_pass_diesel_ag | pkm_road_car_exo+CO2_f_mob
[gasoline,ethanol,bioethanol] | mob_road_car_ice_pass_flex_ag | pkm_road_car_exo+CO2_f_mob
hydrogen | mob_road_truck_fcev_frei_ag | tkm_road_truck_exo
LNG | mob_road_truck_ice_frei_lng_ag | tkm_road_truck_exo+CO2_f_mob
CNG | mob_road_truck_ice_frei_cng_ag | tkm_road_truck_exo+CO2_f_mob
[ethanol,bioethanol] | mob_road_truck_ice_frei_ethanol_ag | tkm_road_truck_exo+CO2_f_mob
hydrogen | mob_road_truck_ice_frei_hydrogen_ag | tkm_road_truck_exo
[diesel,syndiesel,biodiesel] | mob_road_truck_ice_frei_diesel_ag | tkm_road_truck_exo+CO2_f_mob
elec+[hydrogen,diesel,syndiesel,biodiesel] | mob_rail_hyb_pass_ag | pkm_rail_exo+CO2_f_mob
| mob_rail_ice_pass_ag | pkm_rail_exo+CO2_f_mob
| mob_rail_ice_frei_ag | tkm_rail_exo+CO2_f_mob
[diesel,syndiesel,biodiesel] | mob_water_ice_frei_ag | tkm_water_exo+CO2_f_mob
elec+[diesel,syndiesel,biodiesel,gasoline,syngasoline,biogasoline] | mob_road_bus_hyb_pass_ag | pkm_road_bus_exo+CO2_f_mob
elec+[diesel,syndiesel,biodiesel,gasoline,syngasoline,biogasoline] | mob_road_car_hyb_pass_ag | pkm_road_car_exo+CO2_f_mob
[diesel,syndiesel,biodiesel,ethanol,bioethanol,hydrogen,CNG,LPG,gasoline,syngasoline,biogasoline,methanol,biomethanol] | mob_road_car_ice_pass_ag | pkm_road_car_exo+CO2_f_mob
[diesel,syndiesel,biodiesel,ethanol,bioethanol,hydrogen,CNG,LNG,LPG,gasoline,syngasoline,biogasoline,methanol,biomethanol] | mob_road_truck_ice_frei_ag | tkm_road_truck_exo+CO2_f_mob
elec+[diesel,syndiesel,biodiesel,gasoline,syngasoline,biogasoline] | mob_road_ltruck_hyb_frei_ag | tkm_road_truck_exo+CO2_f_mob
[hydrogen,ammonia] | mob_road_htruck_fcev_frei_ag | tkm_road_truck_exo+CO2_f_mob
heating_oil | hea_hh_heater_boil_dual_oil_0 | HH_space_heat_exo+HH_hot_water_exo
heating_oil | hea_hh_heater_boil_mono_oil_0 | HH_space_heat_exo
biomass | hea_hh_heater_boil_dual_biomass_0 | HH_space_heat_exo+HH_hot_water_exo
biomass | hea_hh_heater_stov_wood_0 | HH_space_heat_exo
natgas | hea_hh_heater_boil_mono_gas_0 | HH_space_heat_exo
natgas | hea_hh_heater_boil_dual_gas_0 | HH_space_heat_exo+HH_hot_water_exo
natgas | hea_hh_heater_boil_cd_gas_0 | HH_space_heat_exo+HH_hot_water_exo
natgas | hea_hh_heater_hp_gas_0 | [HH_space_heat_exo,HH_space_cooling_exo]
elec+env_heat | hea_hh_heater_hp_air_dual_0 | HH_space_heat_exo+HH_hot_water_exo
elec+geothermal_heat | hea_hh_heater_hp_gro_dual_0 | HH_space_heat_exo+HH_hot_water_exo
elec | hea_hh_heater_boil_et_mono_0 | HH_space_heat_exo
elec | hea_hh_heater_boil_et_dual_0 | HH_space_heat_exo+HH_hot_water_exo
district_heat_LTH_hh | hea_hh_heat_exchanger_lth_0 | HH_space_heat_exo+HH_hot_water_exo
district_heat_HTH_hh | hea_hh_heat_exchanger_hth_0 | HH_space_heat_exo+HH_hot_water_exo
biodiesel | hea_hh_heater_boil_cd_biodiesel_1 | HH_space_heat_exo+HH_hot_water_exo
biomass | hea_hh_heater_stov_wood_1 | HH_space_heat_exo
biomass | hea_hh_heater_boil_dual_biomass_1 | HH_space_heat_exo+HH_hot_water_exo
[biogas,natgas,SNG] | hea_hh_heater_boil_cd_gas_1 | HH_space_heat_exo+HH_hot_water_exo
hydrogen | hea_hh_heater_boil_cd_hydrogen_1 | HH_space_heat_exo+HH_hot_water_exo
[biogas,natgas,SNG] +env_heat | hea_hh_heater_hp_gas_1 | [HH_space_heat_exo,HH_space_cooling_exo]
[biogas,natgas,SNG] +env_heat | hea_hh_heater_hp_dual_gas_1 | HH_space_heat_exo+HH_hot_water_exo
elec+env_heat | hea_hh_heater_hp_air_1 | [HH_space_heat_exo,HH_space_cooling_exo]
elec+env_heat | hea_hh_heater_hp_dual_air_1 | HH_space_heat_exo+HH_hot_water_exo
elec+geothermal_heat | hea_hh_heater_hp_gro_1 | [HH_space_heat_exo,HH_space_cooling_exo]
elec+geothermal_heat | hea_hh_heater_hp_gro_dual_1 | HH_space_heat_exo+HH_hot_water_exo
elec | hea_hh_heater_et_boil_mono_1 | HH_space_heat_exo
solar_radiation+[biogas,natgas,SNG] | hea_hh_heater_soco_1+hea_hh_heater_boil_cd_gas_1 | HH_space_heat_exo+HH_hot_water_exo
solar_radiation+elec | hea_hh_heater_soco_1+hea_hh_heater_boil_et_1 | HH_space_heat_exo+HH_hot_water_exo
solar_radiation+biomass | hea_hh_heater_soco_1+hea_hh_heater_boil_biomass_1 | HH_space_heat_exo+HH_hot_water_exo
district_heat_LTH | hea_hh_heat_exchanger_lth_1 | HH_space_heat_exo+HH_hot_water_exo
district_heat_HTH | hea_hh_heat_exchanger_hth_1 | HH_space_heat_exo+HH_hot_water_exo
elec | hea_hh_water_heating_boil_et_1 | HH_hot_water_exo
elec | hea_hh_cooling_splits_0 | HH_space_cooling_exo
elec | hea_hh_cooling_centralized_air_con_0 | HH_space_cooling_exo
elec | hea_hh_cooling_portable_air_con_0 | HH_space_cooling_exo
[biogas,natgas,SNG] | hea_hh_cooling_hp_ads_gas_0 | HH_space_cooling_exo
elec | hea_hh_cooling_room_air_con_1 | HH_space_cooling_exo
elec | hea_hh_cooling_centralized_air_con_1 | HH_space_cooling_exo
[biogas,natgas,SNG] | hea_hh_cooling_absorption_heatpump_cooling_gas_1 | HH_space_cooling_exo
biomass | hea_cts_heater_boil_biomass_0 | [CTS_space_heat_exo,CTS_cooling_exo]
heating_oil | hea_cts_heater_boil_cd_oil_0 | CTS_space_heat_exo+CTS_hot_water_exo
natgas | hea_cts_heater_stov_gas_0 | CTS_space_heat_exo
natgas | hea_cts_heater_boil_cd_gas_0 | CTS_space_heat_exo+CTS_hot_water_exo
natgas+env_heat | hea_cts_heater_hp_ads_gas_0 | [CTS_space_heat_exo,CTS_space_cooling_exo]
elec+geothermal_heat | hea_cts_heater_hp_gro_0 | [CTS_space_heat_exo,CTS_cooling_exo]
elec+env_heat | hea_cts_heater_hp_air_0 | [CTS_space_heat_exo,CTS_cooling_exo]
elec | hea_cts_heater_boil_et_dual_0 | CTS_space_heat_exo+CTS_hot_water_exo
district_heat_LTH | hea_cts_heat_exchanger_lth_0 | CTS_space_heat_exo
district_heat_HTH | hea_cts_heat_exchanger_hth_0 | CTS_space_heat_exo
biodiesel | hea_cts_heater_boil_cd_biodiesel_1 | CTS_space_heat_exo
biomass | hea_cts_heater_boil_biomass_1 | CTS_space_heat_exo
[biogas,natgas,SNG] | hea_cts_heater_boil_cd_gas_1 | CTS_space_heat_exo
hydrogen | hea_cts_heater_boil_cd_hydrogen_1 | CTS_space_heat_exo+CTS_hot_water_exo
[biogas,natgas,SNG]+env_heat | hea_cts_heater_hp_adsgas_1 | [CTS_space_heat_exo,CTS_space_cooling_exo]
[biogas,natgas,SNG]+env_heat | hea_cts_heater_hp_ads_dual_gas_1 | CTS_space_heat_exo+CTS_hot_water_exo
hydrogen+env_heat | hea_cts_heater_hp_ads_hydrogen_1 | [CTS_space_heat_exo,CTS_space_cooling_exo]
hydrogen+env_heat | hea_cts_heater_hp_ads_dual_hydrogen_1 | CTS_space_heat_exo+CTS_hot_water_exo
elec+geothermal_heat | hea_cts_heater_hp_gro_1 | [CTS_space_heat_exo,CTS_space_cooling_exo]
elec+geothermal_heat | hea_cts_heater_hp_gro_dual_1 | CTS_space_heat_exo+CTS_hot_water_exo
elec+env_heat | hea_cts_heater_hp_air_1 | [CTS_space_heat_exo,CTS_space_cooling_exo]
elec+env_heat | hea_cts_heater_hp_air_dual_1 | CTS_space_heat_exo+CTS_hot_water_exo
solar_radiation+[biogas,natgas,SNG] | hea_cts_heater_soco_1+hea_cts_heater_boil_cd_gas_1 | CTS_space_heat_exo+CTS_hot_water_exo
solar_radiation+elec | hea_cts_heater_soco_1+hea_cts_heater_boil_et_1 | CTS_space_heat_exo+CTS_hot_water_exo
hydrogen | hea_cts_heater_boil_hydrogen_1 | CTS_space_heat_exo+CTS_hot_water_exo
biodiesel | hea_cts_combustion_cc_biodiesel_1 | CTS_space_heat_exo+elec
[biogas,natgas,SNG] | hea_cts_combustion_cc_gas_1 | CTS_space_heat_exo+elec
[biogas,natgas,SNG] | hea_cts_combustion_fuelcell_mcfc_gas_1 | CTS_space_heat_exo+elec
[biogas,natgas,SNG] | hea_cts_combustion_fuelcell_sofc_gas_1 | CTS_space_heat_exo+elec
hydrogen | hea_cts_combustion_fuelcell_pemfc_hydrogen_1 | CTS_space_heat_exo+elec
hydrogen | hea_cts_combustion_fuelcell_sofc_hydrogen_1 | CTS_space_heat_exo+elec
district_heat_LTH_cts | hea_cts_heat_exchanger_lth_1 | CTS_space_heat_exo+CTS_hot_water_exo
district_heat_HTH_cts | hea_cts_heat_exchanger_hth_1 | CTS_space_heat_exo+CTS_hot_water_exo
elec | hea_cts_water_heating_boil_et_1 | CTS_hot_water_exo
solar_radiation+[biogas,natgas,SNG] | hea_cts_water_heating_soco_1+hea_cts_waterheating_boil_cd_gas_1 | CTS_hot_water_exo
solar_radiation+elec | hea_cts_water_heating_soco_1+hea_cts_water_heating_boil_et_1 | CTS_hot_water_exo
elec | hea_cts_cooling_fan_0 | CTS_space_cooling_exo
[biogas,natgas,SNG] | hea_cts_cooling_hp_ads_gas_1 | CTS_space_cooling_exo
elec | hea_cts_cooling_centralized_1 | CTS_space_cooling_exo
elec | hea_cts_cooling_aircon_room_1 | CTS_space_cooling_exo
elec | hea_cts_cooling_fan_1 | CTS_space_cooling_exo
district_heat_HTH_cts | hea_cts_cooling_hp_abs_hth_1 | CTS_space_cooling_exo
district_heat_LTH_cts | hea_cts_cooling_hp_abs_lth_1 | CTS_space_cooling_exo
solar_radiation+elec | hea_cts_cooling_hp_abs_solar_1 | CTS_space_cooling_exo
[biogas,natgas,SNG] | hea_cts_cooling_hp_abs_gas_1 | CTS_space_cooling_exo
hydrogen | hea_cts_cooling_hp_abs_hydrogen_1 | CTS_space_cooling_exo
elec+env_heat | hea_cts_refrigerator_compr | CTS_proc_cooling
heat | hea_cts_refrigerator_abs | CTS_proc_cooling
heat | hea_cts_refrigerator_ads | CTS_proc_cooling
heat_high | hea_district_heating_grid_hh_step1_heat_high_0 | district_heat_HTH_hh
heat_high | hea_district_heating_grid_hh_step2_heat_high_1 | district_heat_HTH_hh
heat_high | hea_district_heating_grid_hh_step3_heat_high_1 | district_heat_HTH_hh
heat_low | hea_district_heating_grid_hh_step1_heat_low_0 | district_heat_LTH_hh
heat_low | hea_district_heating_grid_hh_step2_heat_low_1 | district_heat_LTH_hh
heat_low | hea_district_heating_grid_hh_step3_heat_low_1 | district_heat_LTH_hh
heat_high | hea_district_heating_grid_cts_step1_heat_high_0 | district_heat_HTH_cts
heat_high | hea_district_heating_grid_cts_step2_heat_high_1 | district_heat_HTH_cts
heat_high | hea_district_heating_grid_cts_step3_heat_high_1 | district_heat_HTH_cts
heat_low | hea_district_heating_grid_cts_step1_heat_low_0 | district_heat_LTH_cts
heat_low | hea_district_heating_grid_cts_step2_heat_low_1 | district_heat_LTH_cts
heat_low | hea_district_heating_grid_cts_step3_heat_low_1 | district_heat_LTH_cts
heat_low | hea_storage_water_tank_LTH | heat_low
heat_high | hea_storage_water_tank_HTH | heat_high
natgas | hea_district_heating_gas_0 | heat_high
coal | hea_district_heating_coal_0 | heat_high
waste | hea_district_heating_waste_0 | heat_high
biogas | hea_district_heating_biogas_0 | heat_high
biomass | hea_district_heating_biomass_0 | heat_high
[natgas,SNG] | hea_district_heating_gas_1 | heat_high
biomass | hea_district_heating_biomass_1 | heat_high
solar_radiation | hea_district_heating_solar_LTH_1 | heat_low
solar_radiation | hea_district_heating_solar_HTH_1 | heat_high
elec+env_heat | hea_district_heating_hp_air_LTH_1 | heat_low
elec+env_heat | hea_district_heating_hp_air_HTH_1 | heat_high
Note on D13: [Threaded comment] Your version of Excel allows you to read this threaded comment; however, any edits to it will get removed if the file is opened in a newer version of Excel. Learn more: https://go.microsoft.com/fwlink/?linkid=870924 Comment: Welche Faktoren bestimmen elec_ren? - EE-Ressource oder CO2-Ausstoß (Bsp. CSP powerplant mit natgas)
Note on D31: [Threaded comment] Your version of Excel allows you to read this threaded comment; however, any edits to it will get removed if the file is opened in a newer version of Excel. Learn more: https://go.microsoft.com/fwlink/?linkid=870924 Comment: --Modellstruktur-- Eigene com_ind Commodity für alle Eigenerzeugungen in der Industrie. Rückspeisung der Eigenerzeugung in die Netze erstmal nicht zugelassen.
Note on C38: [Threaded comment] Your version of Excel allows you to read this threaded comment; however, any edits to it will get removed if the file is opened in a newer version of Excel. Learn more: https://go.microsoft.com/fwlink/?linkid=870924 Comment: Waste can either produce CO2 or not - depending on what?
Note on C84: [Threaded comment] Your version of Excel allows you to read this threaded comment; however, any edits to it will get removed if the file is opened in a newer version of Excel. Learn more: https://go.microsoft.com/fwlink/?linkid=870924 Comment: ccs with hydrogen?
Note on B134: [Threaded comment] Your version of Excel allows you to read this threaded comment; however, any edits to it will get removed if the file is opened in a newer version of Excel. Learn more: https://go.microsoft.com/fwlink/?linkid=870924 Comment: Where is syngas produced?
Note on C134: [Threaded comment] Your version of Excel allows you to read this threaded comment; however, any edits to it will get removed if the file is opened in a newer version of Excel. Learn more: https://go.microsoft.com/fwlink/?linkid=870924 Comment: Multi-Output Prozess - wie modellieren wenn kein festes Verhältnis erwünscht ist?
Note on C146: [Threaded comment] Your version of Excel allows you to read this threaded comment; however, any edits to it will get removed if the file is opened in a newer version of Excel. Learn more: https://go.microsoft.com/fwlink/?linkid=870924 Comment: No emissions here?
Note on C147: [Threaded comment] Your version of Excel allows you to read this threaded comment; however, any edits to it will get removed if the file is opened in a newer version of Excel. Learn more: https://go.microsoft.com/fwlink/?linkid=870924 Comment: No emissions here?
Note on D148: [Threaded comment] Your version of Excel allows you to read this threaded comment; however, any edits to it will get removed if the file is opened in a newer version of Excel. Learn more: https://go.microsoft.com/fwlink/?linkid=870924 Comment: Changed to CO2_neg- correct?
Note on C149: [Threaded comment] Your version of Excel allows you to read this threaded comment; however, any edits to it will get removed if the file is opened in a newer version of Excel. Learn more: https://go.microsoft.com/fwlink/?linkid=870924 Comment: Multi-input/output process
Note on D169: [Threaded comment] Your version of Excel allows you to read this threaded comment; however, any edits to it will get removed if the file is opened in a newer version of Excel. Learn more: https://go.microsoft.com/fwlink/?linkid=870924 Comment: Ist SNG hier wirklich eine exogene Nachfrage?
Note on C300: [Threaded comment] Your version of Excel allows you to read this threaded comment; however, any edits to it will get removed if the file is opened in a newer version of Excel. Learn more: https://go.microsoft.com/fwlink/?linkid=870924 Comment: CO2 Ausstoß bei Ammoniak?
Note on C372: [Threaded comment] Your version of Excel allows you to read this threaded comment; however, any edits to it will get removed if the file is opened in a newer version of Excel. Learn more: https://go.microsoft.com/fwlink/?linkid=870924 Comment: Sollte ein offensichtlicher Kranftstoff für eine einheitliche Nomenklatur aufgeführt werden?
Note on D430: [Threaded comment] Your version of Excel allows you to read this threaded comment; however, any edits to it will get removed if the file is opened in a newer version of Excel. Learn more: https://go.microsoft.com/fwlink/?linkid=870924 Comment: No emissions for all heat processes?