## Processes
Input | Process | Output
[biogas, natgas, SNG_ren, SNG_conv, hydrogen_ren, hydrogen_conv,heating_oil] | pow_combustion_gt | [elec_ren, elec_conv+CO2]
biogas | pow_combustion_gt_biogas | elec_ren
natgas | pow_combustion_gt_natgas | elec_conv+CO2
[SNG_ren, SNG_conv] | pow_combustion_gt_SNG | [elec_ren, elec_conv+CO2]
[hydrogen_ren, hydr.ogen_conv] | pow_combustion_gt_hydrogen | [elec_ren, elec_conv]
heating_oil | pow_combustion_gt_heating_oil | elec_conv+CO2
[coal, biomass, waste, natgas, heating_oil] | pow_combustion_st | [elec_ren, elec_conv+CO2]
coal | pow_combustion_st_coal | elec_conv+CO2
biomass | pow_combustion_st_biomass | elec_ren

## input_output
parameter | process | input | output
ACT_BND | ind_cement_rk_ccs_1 | [coal, coke, coke_oven_gas, heavy_fuel_oil]+[natgas, hydrogen, SNG,]+[biomass, waste, sludge]+elec+cement_rawmeal_mats | cement_clinker_mats+CO2p+CO2f+CH4f+N2Of | Bound on activity of a process
ACT_COST | ind_cement_rk_ccs_1 | [coal, coke, coke_oven_gas, heavy_fuel_oil]+[natgas, hydrogen, SNG,]+[biomass, waste, sludge]+elec+cement_rawmeal_mats | cement_clinker_mats+CO2p+CO2f+CH4f+N2Of | Activity cost
FLO_EFF | ind_cement_rk_ccs_1 | [coal, coke, coke_oven_gas, heavy_fuel_oil]+[natgas, hydrogen, SNG,]+[biomass, waste, sludge]+elec+cement_rawmeal_mats | cement_clinker_mats+CO2p+CO2f+CH4f+N2Of | Process efficiency from source flow(s) to a product flow
FLO_EMIS | ind_cement_rk_ccs_1 | [coal, coke, coke_oven_gas, heavy_fuel_oil]+[natgas, hydrogen, SNG,]+[biomass, waste, sludge]+elec+cement_rawmeal_mats | cement_clinker_mats+CO2p+CO2f+CH4f+N2Of | Emission factor for a process flow or activity
NCAP_BND | ind_cement_rk_ccs_1 | [coal, coke, coke_oven_gas, heavy_fuel_oil]+[natgas, hydrogen, SNG,]+[biomass, waste, sludge]+elec+cement_rawmeal_mats | cement_clinker_mats+CO2p+CO2f+CH4f+N2Of | Bound on level of investment on new capacity
NCAP_AF | ind_cement_rk_ccs_2 | [coal, coke, coke_oven_gas, heavy_fuel_oil]+[natgas, hydrogen, SNG,]+[biomass, waste, sludge]+elec+cement_rawmeal_mats | cement_clinker_mats+CO2p+CO2f+CH4f+N2Of | Availability of capacity
NCAP_COST | ind_cement_rk_ccs_1 | [coal, coke, coke_oven_gas, heavy_fuel_oil]+[natgas, hydrogen, SNG,]+[biomass, waste, sludge]+elec+cement_rawmeal_mats | cement_clinker_mats+CO2p+CO2f+CH4f+N2Of | Investment costs for new capacity
NCAP_FOM | ind_cement_rk_ccs_1 | [coal, coke, coke_oven_gas, heavy_fuel_oil]+[natgas, hydrogen, SNG,]+[biomass, waste, sludge]+elec+cement_rawmeal_mats | cement_clinker_mats+CO2p+CO2f+CH4f+N2Of | Fixed operation and maintenance costs
NCAP_TLIFE | ind_cement_rk_ccs_1 | [coal, coke, coke_oven_gas, heavy_fuel_oil]+[natgas, hydrogen, SNG,]+[biomass, waste, sludge]+elec+cement_rawmeal_mats | cement_clinker_mats+CO2p+CO2f+CH4f+N2Of | Technical Lifetime of a process