## Process_Set
id | process | input | output
1 | battery storage | electricity | electricity
2 | energy transformation unit | ch4 | co2, [electricity, heat]
3 | onshore wind farm | onshore | electricity
4 | x2x_other_dac_ht_1 | sec_elec,sec_heat_high | emi_co2_neg_air_dacc
5 | x2x_other_dac_lt_1 | sec_elec, sec_heat_low | emi_co2_neg_air_dacc
6 | ind_other_ind_boiler_coal_0 | pri_coal | iip_heat_high,emi_co2_f_ind,emi_ch4_f_ind,emi_n2o_f_ind
7 | ind_constraint_co2eq

## Parameter_Input-Output
id | process | parameter | inputs | outputs
1 | battery storage | e2p_ratio | electricity | electricity
2 | battery storage | expansion_limit | electricity | electricity
3 | battery storage | input_ratio | electricity | electricity
3 | battery storage | output_ratio | electricity | electricity
4 | battery storage | installed_capacity | electricity | electricity
5 | energy transformation unit | emission_factor | ch4 | co2
6 | energy transformation unit | expansion_limit | ch4 | electricity, heat
7 | energy transformation unit | input_ratio | ch4 | electricity, heat
8 | energy transformation unit | installed_capacity | ch4 | electricity, heat
9 | energy transformation unit | output_ratio | ch4 | electricity, heat
10 | onshore wind farm | expansion_limit | onshore | electricity
11 | onshore wind farm | installed_capacity | onshore | electricity

## Helper_Set
id | process | input | output
1 | additional | electricity | electricity